## MainTable-UnAltered
5APC2100.BY01-000 | Menge | Bezeichnung | Typnummer | Lieferant | Artikelnummer
+ST1-106XD230 | 1 | Accessories | 07.98.00 |  | FIN.07.98.00
+ST1-XD0 | 4 | 2-conductor through terminal block | 2002-1201 | WAGO | WAGO.2002-1201
+ST1-XD1 | 14 | 2-conductor through terminal block | 2002-1201 | WAGO | WAGO.2002-1201
+ST1-XD01 | 2 | 2-conductor through terminal block | 2002-1201 | WAGO | WAGO.2002-1201
+ST1-XD6 | 8 | 2-conductor through terminal block | 2002-1201 | WAGO | WAGO.2002-1201
+ST1-XD0 | 1 | 2-conductor through terminal block | 2002-1204 | WAGO | WAGO.2002-1204
+ST1-XD0 | 1 | 2-conductor ground terminal block | 2002-1207 | WAGO | WAGO.2002-1207
+ST1-XD1 | 4 | 2-conductor ground terminal block | 2002-1207 | WAGO | WAGO.2002-1207
+ST1-XD01 | 2 | 2-conductor ground terminal block | 2002-1207 | WAGO | WAGO.2002-1207
+ST1-XD0 | 1 | End and intermediate plate | 2002-1292 | WAGO | WAGO.2002-1292
+ST1-XD1 | 1 | End and intermediate plate | 2002-1292 | WAGO | WAGO.2002-1292
+ST1-XD01 | 1 | End and intermediate plate | 2002-1292 | WAGO | WAGO.2002-1292
+ST1-XPE | 1 | End and intermediate plate | 2002-1292 | WAGO | WAGO.2002-1292
+ST1-XDM24 | 9 | 4-conductor through terminal block | 2002-1401 | WAGO | WAGO.2002-1401
+ST1-XDP24 | 9 | 4-conductor through terminal block | 2002-1401 | WAGO | WAGO.2002-1401
+ST1-XDN | 2 | 4-conductor through terminal block | 2002-1404 | WAGO | WAGO.2002-1404
+ST1-XPE | 4 | 4-conductor ground terminal block | 2002-1407 | WAGO | WAGO.2002-1407
+ST1-XD0 | 1 | End and intermediate plate | 2002-1492 | WAGO | WAGO.2002-1492
+ST1-XDM24 | 1 | End and intermediate plate | 2002-1492 | WAGO | WAGO.2002-1492
+ST1-XDP24 | 1 | End and intermediate plate | 2002-1492 | WAGO | WAGO.2002-1492
+ST1-XD6 | 12 | Double-deck terminal block | 2002-2231 | WAGO | WAGO.2002-2231
+ST1-XD10 | 10 | Double-deck terminal block | 2002-2231 | WAGO | WAGO.2002-2231
+ST1-XD11 | 9 | Double-deck terminal block | 2002-2231 | WAGO | WAGO.2002-2231
+ST1-XD12 | 10 | Double-deck terminal block | 2002-2231 | WAGO | WAGO.2002-2231
+ST1-XD20 | 19 | Double-deck terminal block | 2002-2231 | WAGO | WAGO.2002-2231
+ST1-XD30 | 10 | Double-deck terminal block | 2002-2231 | WAGO | WAGO.2002-2231
+ST2-XD11.1 | 6 | Double-deck terminal block | 2002-2231 | WAGO | WAGO.2002-2231
+ST1-XD6 | 5 | Double-deck terminal block | 2002-2237 | WAGO | WAGO.2002-2237
+ST1-XD11 | 1 | Double-deck terminal block | 2002-2237 | WAGO | WAGO.2002-2237
+ST1-XD30 | 1 | Double-deck terminal block | 2002-2237 | WAGO | WAGO.2002-2237
+ST1-CD30 | 1 | End and intermediate plate | 2002-2292 | WAGO | WAGO.2002-2292
+ST1-XD6 | 1 | End and intermediate plate | 2002-2292 | WAGO | WAGO.2002-2292
+ST1-XD10 | 1 | End and intermediate plate | 2002-2292 | WAGO | WAGO.2002-2292
+ST1-XD11 | 1 | End and intermediate plate | 2002-2292 | WAGO | WAGO.2002-2292
+ST1-XD12 | 1 | End and intermediate plate | 2002-2292 | WAGO | WAGO.2002-2292
+ST1-XD20 | 1 | End and intermediate plate | 2002-2292 | WAGO | WAGO.2002-2292
+SENS-XD11.1 | 1 | End and intermediate plate | 2002-2292 | WAGO | WAGO.2002-2292
+ST2-XD10.1 | 18 | Triple-deck terminal block | 2002-3231 | WAGO | WAGO.2002-3231
+ST2-XD12.1 | 18 | Triple-deck terminal block | 2002-3231 | WAGO | WAGO.2002-3231
+SENS-XD10.1 | 1 | End and partition plate for terminal block | 2002-3292 | WAGO | WAGO.2002-3292
+AKT-Cd12.1 | 1 | End and partition plate for terminal block | 2002-3292 | WAGO | WAGO.2002-3292
+ST1-XD0 | 2 | Push-in type jumper bar | 2002-402 | WAGO | WAGO.2002-402
+ST1-XD01 | 1 | Cross-connector for terminal block | 2002-403 |  | WAGO.2002-403
+ST1-XDP24 | 1 | Cross-connector for terminal block | 2002-403 |  | WAGO.2002-403
+ST1-XPE | 1 | Cross-connector for terminal block | 2002-404 | WAGO | WAGO.2002-404
+SENS-XD10.1 | 4 | Cross-connector for terminal block | 2002-407 |  | WAGO.2002-407
+ST1-XDM24 | 1 | Cross-connector for terminal block | 2002-409 |  | WAGO.2002-409
+AKT-Cd12.1 | 4 | Cross-connector for terminal block | 2002-409 |  | WAGO.2002-409
+ST1-XDM48 | 2 | 2-conductor through terminal block | 2004-1201 | WAGO | WAGO.2004-1201
+ST1-XDS48 | 1 | 2-conductor through terminal block | 2004-1201 | WAGO | WAGO.2004-1201
+ST1-XDM48 | 1 | End and partition plate for terminal block | 2004-1292 |  | WAGO.2004-1292
+ST1-XDM48 | 1 | Cross-connector for terminal block | 2004-403 |  | WAGO.2004-403
+ST1-107XTR24 | 1 | Ground conductor disconnect terminal block | 2006-1671/1000-848 | WAGO | WAGO.2006-1671/1000-848
+ST1-110XTR48 | 1 | Ground conductor disconnect terminal block | 2006-1671/1000-849 |  | WAGO.2006-1671/1000-849
+ST1-XDP48 | 2 | 2-conductor fuse terminal block for mini-automotive blade-style fuses | 2006-1681 | WAGO | WAGO.2006-1681
+ST1-XDS48 | 1 | 2-conductor fuse terminal block for mini-automotive blade-style fuses | 2006-1681 | WAGO | WAGO.2006-1681
+ST1-XDP48 | 1 | End and partition plate for terminal block | 2006-1692 |  | WAGO.2006-1692
+ST1-XDS48 | 1 | End and partition plate for terminal block | 2006-1692 |  | WAGO.2006-1692
+ST1-107XTR24 | 1 | End and partition plate for terminal block | 2006-1692 |  | WAGO.2006-1692
+ST1-110XTR48 | 1 | End and partition plate for terminal block | 2006-1692 |  | WAGO.2006-1692
+ST1-XDP48 | 1 | Cross-connector for terminal block | 2006-403 |  | WAGO.2006-403
+ST1-CD30 | 1 | Screwless end stop | 249-117 | WAGO | WAGO.249-117
+ST1-108FC24.1 | 2 | Screwless end stop | 249-117 | WAGO | WAGO.249-117
+ST1-XD0 | 2 | Screwless end stop | 249-117 | WAGO | WAGO.249-117
+ST1-XD1 | 1 | Screwless end stop | 249-117 | WAGO | WAGO.249-117
+ST1-XD01 | 1 | Screwless end stop | 249-117 | WAGO | WAGO.249-117
+ST1-XD6 | 1 | Screwless end stop | 249-117 | WAGO | WAGO.249-117
+ST1-XD10 | 1 | Screwless end stop | 249-117 | WAGO | WAGO.249-117
+ST1-XD11 | 1 | Screwless end stop | 249-117 | WAGO | WAGO.249-117
+ST1-XD12 | 1 | Screwless end stop | 249-117 | WAGO | WAGO.249-117
+ST1-XD20 | 1 | Screwless end stop | 249-117 | WAGO | WAGO.249-117
+ST1-XDM24 | 1 | Screwless end stop | 249-117 | WAGO | WAGO.249-117
+ST1-XDM48 | 1 | Screwless end stop | 249-117 | WAGO | WAGO.249-117
+ST1-XDP24 | 1 | Screwless end stop | 249-117 | WAGO | WAGO.249-117
+ST1-XDP48 | 1 | Screwless end stop | 249-117 | WAGO | WAGO.249-117
+ST1-XDS48 | 1 | Screwless end stop | 249-117 | WAGO | WAGO.249-117
+ST1-XPE | 1 | Screwless end stop | 249-117 | WAGO | WAGO.249-117
+ST1-107XTR24 | 1 | Screwless end stop | 249-117 | WAGO | WAGO.249-117
+ST1-110XTR48 | 1 | Screwless end stop | 249-117 | WAGO | WAGO.249-117
+SENS-XD10.1 | 1 | Screwless end stop | 249-117 | WAGO | WAGO.249-117
+SENS-XD11.1 | 1 | Screwless end stop | 249-117 | WAGO | WAGO.249-117
+AKT-Cd12.1 | 1 | Screwless end stop | 249-117 | WAGO | WAGO.249-117
+ST1-CD30 | 1 | Group marker carrier | 249-119 | WAGO | WAGO.249-119
+ST1-XD0 | 2 | Group marker carrier | 249-119 | WAGO | WAGO.249-119
+ST1-XD1 | 1 | Group marker carrier | 249-119 | WAGO | WAGO.249-119
+ST1-XD01 | 1 | Group marker carrier | 249-119 | WAGO | WAGO.249-119
+ST1-XD6 | 1 | Group marker carrier | 249-119 | WAGO | WAGO.249-119
+ST1-XD10 | 1 | Group marker carrier | 249-119 | WAGO | WAGO.249-119
+ST1-XD11 | 1 | Group marker carrier | 249-119 | WAGO | WAGO.249-119
+ST1-XD12 | 1 | Group marker carrier | 249-119 | WAGO | WAGO.249-119
+ST1-XD20 | 1 | Group marker carrier | 249-119 | WAGO | WAGO.249-119
+ST1-XDM24 | 1 | Group marker carrier | 249-119 | WAGO | WAGO.249-119
+ST1-XDM48 | 1 | Group marker carrier | 249-119 | WAGO | WAGO.249-119
+ST1-XDP24 | 1 | Group marker carrier | 249-119 | WAGO | WAGO.249-119
+ST1-XDP48 | 1 | Group marker carrier | 249-119 | WAGO | WAGO.249-119
+ST1-XDS48 | 1 | Group marker carrier | 249-119 | WAGO | WAGO.249-119
+ST1-XPE | 1 | Group marker carrier | 249-119 | WAGO | WAGO.249-119
+SENS-XD10.1 | 1 | Group marker carrier | 249-119 | WAGO | WAGO.249-119
+SENS-XD11.1 | 1 | Group marker carrier | 249-119 | WAGO | WAGO.249-119
+AKT-Cd12.1 | 1 | Group marker carrier | 249-119 | WAGO | WAGO.249-119
+ST1-108FC24.1 | 1 | End and intermediate plate | 281-311 |  | WAGO.281-311
+ST1-108FC24.1 | 2 | Adjacent jumper | 281-402 |  | WAGO.281-402
+ST1-108FC24.1 | 1 | Fuse disconnect terminal block with pivoting fuse holder | 281-611/281-541 |  | WAGO.281-611/281-541
+ST1-108FC24.2 | 1 | Fuse disconnect terminal block with pivoting fuse holder | 281-611/281-541 |  | WAGO.281-611/281-541
+ST1-108FC24.3 | 1 | Fuse disconnect terminal block with pivoting fuse holder | 281-611/281-541 |  | WAGO.281-611/281-541
+ST1-120QA1A | 1 | AUX. SWITCH BLOCK , 4NO COND. PATHS: 1NO, 1NO, | 3RH2911-1FA40 | SIE | SIE.3RH2911-1FA40
+ST1-120QA1B | 1 | AUX. SWITCH BLOCK , 4NO COND. PATHS: 1NO, 1NO, | 3RH2911-1FA40 | SIE | SIE.3RH2911-1FA40
+ST1-120QA2A | 1 | AUX. SWITCH BLOCK , 4NO COND. PATHS: 1NO, 1NO, | 3RH2911-1FA40 | SIE | SIE.3RH2911-1FA40
+ST1-120QA2B | 1 | AUX. SWITCH BLOCK , 4NO COND. PATHS: 1NO, 1NO, | 3RH2911-1FA40 | SIE | SIE.3RH2911-1FA40
+ST1-311QA1 | 1 | CONTACTOR,AC3:3KW 1NO DC24V | 3RT2015-1BB41 | SIE | SIE.3RT2015-1BB41
+ST1-120QA2A | 1 | CONTACTOR,AC3:3KW 1NC DC24V | 3RT2015-1BB42 | SIE | SIE.3RT2015-1BB42
+ST1-120QA2B | 1 | CONTACTOR,AC3:3KW 1NC DC24V | 3RT2015-1BB42 | SIE | SIE.3RT2015-1BB42
+ST1-120QA1A | 1 | CONTACTOR,AC3:7,5KW 1NC DC24V | 3RT2018-1BB42 | SIE | SIE.3RT2018-1BB42
+ST1-120QA1B | 1 | CONTACTOR,AC3:7,5KW 1NC DC24V | 3RT2018-1BB42 | SIE | SIE.3RT2018-1BB42
+ST1-120QA1A | 1 | SURGE SUPPRESSOR, VARISTOR, | 3RT2916-1BB00 | SIE | SIE.3RT2916-1BB00
+ST1-120QA1B | 1 | SURGE SUPPRESSOR, VARISTOR, | 3RT2916-1BB00 | SIE | SIE.3RT2916-1BB00
+ST1-120QA2A | 1 | SURGE SUPPRESSOR, VARISTOR, | 3RT2916-1BB00 | SIE | SIE.3RT2916-1BB00
+ST1-120QA2B | 1 | SURGE SUPPRESSOR, VARISTOR, | 3RT2916-1BB00 | SIE | SIE.3RT2916-1BB00
+ST1-311QA1 | 1 | SURGE SUPPRESSOR, VARISTOR, | 3RT2916-1BB00 | SIE | SIE.3RT2916-1BB00
+ST1-311Q1 | 1 | CIRCUIT-BREAKER SCREW CONNECTION 3.2A | 3RV2011-1DA10 | SIE | SIE.3RV2011-1DA10
+ST1-310Q1 | 1 | CIRCUIT-BREAKER SCREW CONNECTION 10A | 3RV2011-1JA10 | SIE | SIE.3RV2011-1JA10
+ST1-311Q1 | 1 | TRANSVERSE AUX. SWITCH, 1NO+1NC, SCREW CONNECTION, | 3RV2901-1E | SIE | SIE.3RV2901-1E
+ST1-310KF1 | 1 | Modular interface, screw terminal - 2 pole, 8 A - Sensitive DC - 24 V - AgNi | 48.52.7.024.0050 | FIN | FIN.48.52.7.024.0050
+ST1-310KF2 | 1 | Modular interface, screw terminal - 2 pole, 8 A - Sensitive DC - 24 V - AgNi | 48.52.7.024.0050 | FIN | FIN.48.52.7.024.0050
+ST1-415K1 | 1 | Interfacerelay | 49.62.9.024.0050 |  | FIN.49.62.9.024.0050
+ST1-111AF01 | 1 | APC2100 E3815 1C 1.46GHz 512kB 5W 1GB | 5APC2100.BY01-000 | BuR | BuR.5APC2100.BY01-000
+ST1-310FC1 | 1 | SENTRON Auxiliary current switch Mountable | 5ST3010 |  | SIE.5ST3010
+ST1-315FC1 | 1 | SENTRON Auxiliary current switch Mountable | 5ST3010 |  | SIE.5ST3010
+ST1-107FC24 | 1 | CIRCUIT BREAKER 230/400V 10KA, 1-POLE, C, 4A, D=70MM | 5SY4104-7 | SIE | SIE.5SY4104-7
+ST1-110FA48.1 | 1 | CIRCUIT BREAKER 230/400V 10KA, 1-POLE, C, 6A, D=70MM | 5SY4106-7 | SIE | SIE.5SY4106-7
+ST1-110FA48.2 | 1 | CIRCUIT BREAKER 230/400V 10KA, 1-POLE, C, 6A, D=70MM | 5SY4106-7 | SIE | SIE.5SY4106-7
+ST1-106FC1 | 1 | SENTRON Miniature circuit breaker | 5SY4110-6 |  | SIE.5SY4110-6
+ST1-310FC1 | 1 | CIRCUIT BREAKER 230/400V 10KA, 1-POLE, B, 16A, D=70MM | 5SY4116-6 | SIE | SIE.5SY4116-6
+ST1-315FC1 | 1 | CIRCUIT BREAKER 230/400V 10KA, 1-POLE, B, 16A, D=70MM | 5SY4116-6 | SIE | SIE.5SY4116-6
+ST1-133PF1 | 1 | Signal tower complete | 649.000.02 |  | WER.649.000.02
+ST1-315QA1 | 1 | Solid state relay (SSR) | 77.45.9.024.8250 |  | FIN.77.45.9.024.8250
+ANL-302MA2 | 1 | 2 Phasen Hybrid Schrittmotor, 6 A parallel, 3A seriell, 1,8 Nm Halte, 1,25 Nm Stillstand | 80MPD3.300S000-01 | BuR | BuR.80MPD3.300S000-01
+ANL-304MA2 | 1 | 2 Phasen Hybrid Schrittmotor, 6 A parallel, 3A seriell, 1,8 Nm Halte, 1,25 Nm Stillstand | 80MPD3.300S000-01 | BuR | BuR.80MPD3.300S000-01
+ANL-301MA1 | 1 | 2 Phasen Hybrid Schrittmotor, 5 A parallel, Bremse 2 Nm, 3,5 Nm Halte, 2,5 Nm Stillstand | 80MPF5.500D114-01 | BuR | BuR.80MPF5.500D114-01
+ANL-303MA1 | 1 | 2 Phasen Hybrid Schrittmotor, 5 A parallel, Bremse 2 Nm, 3,5 Nm Halte, 2,5 Nm Stillstand | 80MPF5.500D114-01 | BuR | BuR.80MPF5.500D114-01
+ST1-301A1 | 1 | ACPu, 2x step. 10A, X2X, 2x ABR | 80SD100XD.C044-01 | BuR | BuR.80SD100XD.C044-01
+ST1-303A1 | 1 | ACPu, 2x step. 10A, X2X, 2x ABR | 80SD100XD.C044-01 | BuR | BuR.80SD100XD.C044-01
+SENS-401BG1.1 | 1 | Sensor inductiv | BES 516-356-S4-C |  | BAL.BES01H6
+SENS-401BG1.2 | 1 | Sensor inductiv | BES 516-356-S4-C |  | BAL.BES01H6
+ST1-110TB48.1 | 1 | Power Supply, 48V, 10A | CP20.481 | PULS | PULS.CP20.481
+SENS-401BG2.1 | 1 | M9N/M9P/M9B, Solid State Switch, Direct Mounting | D-M9NL |  | SMC.D-M9NL
+SENS-401BG2.2 | 1 | M9N/M9P/M9B, Solid State Switch, Direct Mounting | D-M9NL |  | SMC.D-M9NL
+SENS-401BG3.1 | 1 | M9N/M9P/M9B, Solid State Switch, Direct Mounting | D-M9NL |  | SMC.D-M9NL
+SENS-401BG3.2 | 1 | M9N/M9P/M9B, Solid State Switch, Direct Mounting | D-M9NL |  | SMC.D-M9NL
+ST2 | 1 | Small enclosures KX | KX.1509000 |  | RIT.1509000
+ST2 | 1 | Mounting plate | KX.1569800 |  | RIT.1569800
+ST1-106SF1 | 1 | Adapter for command devices | M22-A |  | ETN.216374
+ST1-131FN01 | 1 | Contact element, 1 N/C, front mount, 6. contact, screw connection | M22-K01 | ETN | ETN.M22-K01
+ST1-106SF1 | 1 | Contact element, 1N/O, front mount, 6. contact, screw connection | M22-K10 | ETN | ETN.M22-K10
+ST1-131FN01 | 1 | Emergency-stop key-release mushroom, 1 N/C, front mount | M22-PV/K01 | ETN | ETN.M22-PV/K01
+ST1-131FN1 | 1 | Emergency-stop key-release mushroom, 2 N/C, surface mounting | M22-PV/KC02/IY | ETN | ETN.M22-PV/KC02/IY
+ST1-131FN2 | 1 | Emergency-stop key-release mushroom, 2 N/C, surface mounting | M22-PV/KC02/IY | ETN | ETN.M22-PV/KC02/IY
+ST1-106SF1 | 1 | Illuminated selector switch actuator, 2 positions, white, maintained | M22-WRLK-W | ETN | ETN.M22-WRLK-W
+ST1-131FN01 | 1 | Identification plate for command devices | M22-XBK11 |  | ETN.121372
+ST1-106SF1 | 1 | Label mount, without label, black | M22S-ST-X | ETN | ETN.M22S-ST-X
+ST1-105QB1 | 1 | Main switch, 3 pole, 25 A, STOP function, Lockable in the 0 (Off) position, flush mounting | P1-25/EA/SVB-SW | ETN | ETN.P1-25/EA/SVB-SW
+ST1-602KF2 | 1 | Solid-state relay module | PLC-OPT- 24DC/ 24DC/2 | PXC | PXC.2900364
+ST1-602KF1 | 1 | Solid-state relay module | PLC-OPT- 5DC/ 24DC/2/ACT | PXC | PXC.2900375
+ST1-132FN2 | 1 | Safety-related transponder switch | PSEN cs3.1a 1 switch |  | PILZ.541061
+ST1-132FN1 | 1 | Safety interlocking switch | PSENme 1S/1AS |  | PILZ.570000
+ST1-107TB24 | 1 | Power Supply, 1AC, Output 24V 10A | QS10.241 | PULS | PULS.QS10.241
+ST2 | 17 | SKINTOP DIX-M 25450 | SKINTOP® DIX-M |  | LAPP.53325450
+ST2 | 3 | SKINTOP GMP-GL-M 20x1,5 RAL 7001 SGY | SKINTOP® GMP-GL-M |  | LAPP.53119020
+ST2 | 17 | SKINTOP GMP-GL-M 25x1,5 RAL 7001 SGY | SKINTOP® GMP-GL-M |  | LAPP.53119030
+ST2 | 3 | SKINTOP ST-M 20x1,5 RAL 7001 SGY | SKINTOP® ST-M |  | LAPP.53111020
+ST2 | 17 | SKINTOP ST-M 25x1,5 RAL 7001 SGY | SKINTOP® ST-M |  | LAPP.53111030
+ST1-112KF14 | 1 | X20 Analog 4xI, +/-10V/0..20 mA, 12 Bit | X20AI4622 | BuR | BuR.X20AI4622
+ST1-112KF12 | 1 | X20 Analog 4xO, +/-10V/0..20 mA, 12 Bit | X20AO4622 | BuR | BuR.X20AO4622
+ST1-112KF13 | 1 | X20 Analog 4xO, +/-10V/0..20 mA, 12 Bit | X20AO4622 | BuR | BuR.X20AO4622
+ST1-112KF15 | 1 | X20 Analog 4xO, +/-10V/0..20 mA, 12 Bit | X20AO4622 | BuR | BuR.X20AO4622
+ST1-112KF11 | 1 | X20 Analog 6xI, THERMOCOUPLE | X20AT6402 | BuR | BuR.X20AT6402
+ST1-112KF01 | 1 | X20 Bus Controller Base | X20BB80 | BuR | BuR.X20BB80
+ST1-112KF01 | 1 | X20 Bus Controller POWERLINK | X20BC0083 | BuR | BuR.X20BC0083
+ST1-112KF03 | 1 | X20 Bus Module with Power Bus connection | X20BM11 | BuR | BuR.X20BM11
+ST1-112KF11 | 1 | X20 Bus Module with Power Bus connection | X20BM11 | BuR | BuR.X20BM11
+ST1-112KF12 | 1 | X20 Bus Module with Power Bus connection | X20BM11 | BuR | BuR.X20BM11
+ST1-112KF13 | 1 | X20 Bus Module with Power Bus connection | X20BM11 | BuR | BuR.X20BM11
+ST1-112KF14 | 1 | X20 Bus Module with Power Bus connection | X20BM11 | BuR | BuR.X20BM11
+ST1-112KF15 | 1 | X20 Bus Module with Power Bus connection | X20BM11 | BuR | BuR.X20BM11
+ST1-113KF16 | 1 | X20 Bus Module with Power Bus connection | X20BM11 | BuR | BuR.X20BM11
+ST1-113KF17 | 1 | X20 Bus Module with Power Bus connection | X20BM11 | BuR | BuR.X20BM11
+ST1-113KF18 | 1 | X20 Bus Module with Power Bus connection | X20BM11 | BuR | BuR.X20BM11
+ST1-113KF19 | 1 | X20 Bus Module with Power Bus connection | X20BM11 | BuR | BuR.X20BM11
+ST1-113KF20 | 1 | X20 Bus Module with Power Bus connection | X20BM11 | BuR | BuR.X20BM11
+ST1-113KF21 | 1 | X20 Bus Module with Power Bus connection | X20BM11 | BuR | BuR.X20BM11
+ST1-113KF22 | 1 | X20 Bus Module with Power Bus connection | X20BM11 | BuR | BuR.X20BM11
+ST1-113KF23 | 1 | X20 Bus Module with Power Bus connection | X20BM11 | BuR | BuR.X20BM11
+ST1-114KF24 | 1 | X20 Bus Module with Power Bus connection | X20BM11 | BuR | BuR.X20BM11
+ST1-114KF25 | 1 | X20 Bus Module with Power Bus connection | X20BM11 | BuR | BuR.X20BM11
+ST1-114KF26 | 1 | X20 Bus Module with Power Bus connection | X20BM11 | BuR | BuR.X20BM11
+ST1-114KF27 | 1 | X20 Bus Module with Power Bus connection | X20BM11 | BuR | BuR.X20BM11
+ST1-114KF28 | 1 | X20 Bus Module with Power Bus connection | X20BM11 | BuR | BuR.X20BM11
+ST1-114KF29 | 1 | X20 Bus Module with Power Bus connection | X20BM11 | BuR | BuR.X20BM11
+ST1-114KF30 | 1 | X20 Bus Module with Power Bus connection | X20BM11 | BuR | BuR.X20BM11
+ST1-114KF31 | 1 | X20 Bus Module with Power Bus connection | X20BM11 | BuR | BuR.X20BM11
+ST1-116KF61 | 1 | X20 Bus Module with Power Bus connection | X20BM11 | BuR | BuR.X20BM11
+ST1-115KF51 | 1 | X20 Bus safety 12.5mm, Power Bus connec. | X20BM13 | BuR | BuR.X20BM13
+ST1-115KF52 | 1 | X20 Bus safety 25mm, Node Nr.,connection | X20BM36 | BuR | BuR.X20BM36
+ST1-115KF53a | 1 | X20 Bus safety 25mm, Node Nr.,connection | X20BM36 | BuR | BuR.X20BM36
+ST1-115KF53b | 0 | X20 Bus safety 25mm, Node Nr.,connection | X20BM36 | BuR | BuR.X20BM36
+ST1-112KF03 | 1 | X20 Bustransmitter | X20BT9100 | BuR | BuR.X20BT9100
+ST1-116KF61 | 1 | X20 Encoder, 1x ABR, TTL, 250 kHz, Mon. | X20DC1976 | BuR | BuR.X20DC1976
+ST1-113KF16 | 1 | X20 Digital 6xI, 24V, Sink, 2 Wire | X20DI6371 | BuR | BuR.X20DI6371
+ST1-113KF17 | 1 | X20 Digital 6xI, 24V, Sink, 2 Wire | X20DI6371 | BuR | BuR.X20DI6371
+ST1-113KF18 | 1 | X20 Digital 6xI, 24V, Sink, 2 Wire | X20DI6371 | BuR | BuR.X20DI6371
+ST1-113KF19 | 1 | X20 Digital 6xI, 24V, Sink, 2 Wire | X20DI6371 | BuR | BuR.X20DI6371
+ST1-113KF20 | 1 | X20 Digital 6xI, 24V, Sink, 2 Wire | X20DI6371 | BuR | BuR.X20DI6371
+ST1-113KF21 | 1 | X20 Digital 6xI, 24V, Sink, 2 Wire | X20DI6371 | BuR | BuR.X20DI6371
+ST1-113KF22 | 1 | X20 Digital 6xI, 24V, Sink, 2 Wire | X20DI6371 | BuR | BuR.X20DI6371
+ST1-113KF23 | 1 | X20 Digital 6xI, 24V, Sink, 2 Wire | X20DI6371 | BuR | BuR.X20DI6371
+ST1-114KF24 | 1 | X20 Digital 6xO, 24V 0.5A, Source, 2 W. | X20DO6322 | BuR | BuR.X20DO6322
+ST1-114KF25 | 1 | X20 Digital 6xO, 24V 0.5A, Source, 2 W. | X20DO6322 | BuR | BuR.X20DO6322
+ST1-114KF26 | 1 | X20 Digital 6xO, 24V 0.5A, Source, 2 W. | X20DO6322 | BuR | BuR.X20DO6322
+ST1-114KF27 | 1 | X20 Digital 6xO, 24V 0.5A, Source, 2 W. | X20DO6322 | BuR | BuR.X20DO6322
+ST1-114KF28 | 1 | X20 Digital 6xO, 24V 0.5A, Source, 2 W. | X20DO6322 | BuR | BuR.X20DO6322
+ST1-114KF29 | 1 | X20 Digital 6xO, 24V 0.5A, Source, 2 W. | X20DO6322 | BuR | BuR.X20DO6322
+ST1-114KF30 | 1 | X20 Digital 6xO, 24V 0.5A, Source, 2 W. | X20DO6322 | BuR | BuR.X20DO6322
+ST1-114KF31 | 1 | X20 Digital 6xO, 24V 0.5A, Source, 2 W. | X20DO6322 | BuR | BuR.X20DO6322
+ST1-111AF02 | 1 | X20 SafeKEY 2 MB | X20MK0211 | BuR | BuR.X20MK0211
+ST1-112KF02 | 1 | X20 BC Power Feed, 24V, Bus Supply | X20PS9400 | BuR | BuR.X20PS9400
+ST1-115KF53a | 1 | X20 Safe Digital 8xI, 4xO 3A, 2xO 50mA | X20SC0842 | BuR | BuR.X20SC0842
+ST1-115KF53b | 0 | X20 Safe Digital 8xI, 4xO 3A, 2xO 50mA | X20SC0842 | BuR | BuR.X20SC0842
+ST1-115KF51 | 1 | X20 Safe Digital 8xI, 24V, 4xI CAT4 | X20SI8110 | BuR | BuR.X20SI8110
+ST1-111AF02 | 1 | X20 SafeLOGIC, POWERLINK, X2X Link, univ | X20SL8101 | BuR | BuR.X20SL8101
+ST1-115KF52 | 1 | X20 Safe Digital 6xO, 24V, 0.1A | X20SO6300 | BuR | BuR.X20SO6300
+ST1-112KF02 | 1 | X20 standard terminal block 12x | X20TB12 | BuR | BuR.X20TB12
+ST1-112KF03 | 1 | X20 standard terminal block 12x | X20TB12 | BuR | BuR.X20TB12
+ST1-112KF11 | 1 | X20 standard terminal block 12x | X20TB12 | BuR | BuR.X20TB12
+ST1-112KF12 | 1 | X20 standard terminal block 12x | X20TB12 | BuR | BuR.X20TB12
+ST1-112KF13 | 1 | X20 standard terminal block 12x | X20TB12 | BuR | BuR.X20TB12
+ST1-112KF14 | 1 | X20 standard terminal block 12x | X20TB12 | BuR | BuR.X20TB12
+ST1-112KF15 | 1 | X20 standard terminal block 12x | X20TB12 | BuR | BuR.X20TB12
+ST1-113KF16 | 1 | X20 standard terminal block 12x | X20TB12 | BuR | BuR.X20TB12
+ST1-113KF17 | 1 | X20 standard terminal block 12x | X20TB12 | BuR | BuR.X20TB12
+ST1-113KF18 | 1 | X20 standard terminal block 12x | X20TB12 | BuR | BuR.X20TB12
+ST1-113KF19 | 1 | X20 standard terminal block 12x | X20TB12 | BuR | BuR.X20TB12
+ST1-113KF20 | 1 | X20 standard terminal block 12x | X20TB12 | BuR | BuR.X20TB12
+ST1-113KF21 | 1 | X20 standard terminal block 12x | X20TB12 | BuR | BuR.X20TB12
+ST1-113KF22 | 1 | X20 standard terminal block 12x | X20TB12 | BuR | BuR.X20TB12
+ST1-113KF23 | 1 | X20 standard terminal block 12x | X20TB12 | BuR | BuR.X20TB12
+ST1-114KF24 | 1 | X20 standard terminal block 12x | X20TB12 | BuR | BuR.X20TB12
+ST1-114KF25 | 1 | X20 standard terminal block 12x | X20TB12 | BuR | BuR.X20TB12
+ST1-114KF26 | 1 | X20 standard terminal block 12x | X20TB12 | BuR | BuR.X20TB12
+ST1-114KF27 | 1 | X20 standard terminal block 12x | X20TB12 | BuR | BuR.X20TB12
+ST1-114KF28 | 1 | X20 standard terminal block 12x | X20TB12 | BuR | BuR.X20TB12
+ST1-114KF29 | 1 | X20 standard terminal block 12x | X20TB12 | BuR | BuR.X20TB12
+ST1-114KF30 | 1 | X20 standard terminal block 12x | X20TB12 | BuR | BuR.X20TB12
+ST1-114KF31 | 1 | X20 standard terminal block 12x | X20TB12 | BuR | BuR.X20TB12
+ST1-116KF61 | 1 | X20 standard terminal block 12x | X20TB12 | BuR | BuR.X20TB12
+ST1-111AF02 | 1 | X20 terminal block safety, 12x | X20TB52 | BuR | BuR.X20TB52
+ST1-115KF51 | 1 | X20 terminal block safety, 12x | X20TB52 | BuR | BuR.X20TB52
+ST1-115KF52 | 1 | X20 terminal block safety, 12x | X20TB52 | BuR | BuR.X20TB52
+ST1-115KF53a | 1 | X20 terminal block safety, 12x | X20TB52 | BuR | BuR.X20TB52
+ST1-115KF53b | 1 | X20 terminal block safety, 12x | X20TB52 | BuR | BuR.X20TB52
+ST1-425A1 | 0
+ST1-415AA2 | 0
+ST1-131FN1 | 0
+ST1-131FN01 | 0
+ST1-131FN2 | 0
+ST1-132PF1 | 0
+ST1-133PF1 | 0
+ST1-131SF02 | 0
+ST1-132SF1 | 0
+ST1-110TB48.2 | 0
+ST1-XD01 | 0
+ST1-XD40 | 0
+ST2-411TF1 | 0
+ANL-310A1 | 0
+ANL-315E1 | 0
+ANL-301MA1 | 0
+ANL-302MA2 | 0
+ANL-303MA1 | 0
+ANL-304MA2 | 0
+ANL-310MA1 | 0
+ANL-310MA2 | 0
+ANL-311MA1 | 0
+ANL-301aAA1 | 1 |  |  |  | K+C Glasmaßstab Typ-S5
+SENS-415BO1 | 0
+SENS-410BT1 | 0
+SENS-410BT2 | 0
+SENS-410BT3 | 0
+SENS-410BT4 | 0
+SENS-410BT5 | 0
+SENS-410BT6 | 0
+SENS-411BT1 | 0
+SENS-501Y1 | 0
+SENS-501Y2 | 0
+SENS-501Y4 | 0
+SENS-501Y5 | 0
+AKT-501Y1 | 0
+AKT-501Y2 | 0
+AKT-501Y3 | 0
+AKT-501Y4 | 0
+AKT-501Y5 | 0
+LAS-601A1 | 0
+LAS-601A1-A1-X12 | 0
+LAS-602A1 | 0
+LAS-602A2 | 0
+SCH1-X100 | 0

## MainTable-Consolidated
Equipment identifier | Quantiy | Designation | Type number | Supplier | Item number | Category | Price@1 | Price@1k | Orderable | US | Link | Cost | Cost@1k | Note | Cost Down Likely
+ST1-106XD230 | 1 | Accessories | 07.98.00 |  | FIN.07.98.00
+ST1-XD0 | 4 | 2-conductor through terminal block | 2002-1201 | WAGO | WAGO.2002-1201 | Terminal | 2.86 | 1.2524 | Y | Y | https://www.digikey.com/en/products/detail/wago-corporation/2002-1201/13549237 | 5.0096 | 5.0096
+ST1-XD1 | 14 | 2-conductor through terminal block | 2002-1201 | WAGO | WAGO.2002-1201 | Terminal | 1.811 | 1.2048 | Y | Y | https://www.digikey.com/en/products/detail/wago-corporation/2002-1201/13549237 | 16.8673 | 16.8673
+ST1-XD01 | 2 | 2-conductor through terminal block | 2002-1201 | WAGO | WAGO.2002-1201 | Terminal | 2.86 | 1.2524 | Y | Y | https://www.digikey.com/en/products/detail/wago-corporation/2002-1201/13549237 | 2.5048 | 2.5048
+ST1-XD6 | 8 | 2-conductor through terminal block | 2002-1201 | WAGO | WAGO.2002-1201 | Terminal | 2.86 | 1.2048 | Y | Y | https://www.digikey.com/en/products/detail/wago-corporation/2002-1201/13549237 | 9.6385 | 9.6385
+ST1-XD0 | 1 | 2-conductor through terminal block | 2002-1204 | WAGO | WAGO.2002-1204 | Terminal | 2.28 | 1.185 | Y | Y | https://www.digikey.com/en/products/detail/wago-corporation/2002-1204/13549353?s=N4IgTCBcDa4AxzAWgIxjgFhAXQL5A | 1.185 | 1.185
+ST1-XD0 | 1 | 2-conductor ground terminal block | 2002-1207 | WAGO | WAGO.2002-1207 | Terminal | 6.64 | 3.9405 | Y | Y | https://www.digikey.com/en/products/detail/wago-corporation/2002-1207/13549360?s=N4IgTCBcDa4AxzAWgIxjgdhAXQL5A | 3.9405 | 3.9405
+ST1-XD1 | 4 | 2-conductor ground terminal block | 2002-1207 | WAGO | WAGO.2002-1207 | Terminal | 6.64 | 3.9405 | Y | Y | https://www.digikey.com/en/products/detail/wago-corporation/2002-1207/13549360?s=N4IgTCBcDa4AxzAWgIxjgdhAXQL5A | 15.7619 | 15.7619
+ST1-XD01 | 2 | 2-conductor ground terminal block | 2002-1207 | WAGO | WAGO.2002-1207 | Terminal | 6.64 | 3.9405 | Y | Y | https://www.digikey.com/en/products/detail/wago-corporation/2002-1207/13549360?s=N4IgTCBcDa4AxzAWgIxjgdhAXQL5A | 7.8809 | 7.8809
+ST1-XD0 | 1 | End and intermediate plate | 2002-1292 | WAGO | WAGO.2002-1292 | Terminal | 1.93 | 0.88425 | Y | Y | https://www.digikey.com/en/products/detail/wago-corporation/2002-1292/13549501?s=N4IgTCBcDa4AxzAWgIxgJwQLoF8g | 0.88425 | 0.88425
+ST1-XD1 | 1 | End and intermediate plate | 2002-1292 | WAGO | WAGO.2002-1292 | Terminal | 1.93 | 0.88425 | Y | Y | https://www.digikey.com/en/products/detail/wago-corporation/2002-1292/13549501?s=N4IgTCBcDa4AxzAWgIxgJwQLoF8g | 0.88425 | 0.88425
+ST1-XD01 | 1 | End and intermediate plate | 2002-1292 | WAGO | WAGO.2002-1292 | Terminal | 1.93 | 0.88425 | Y | Y | https://www.digikey.com/en/products/detail/wago-corporation/2002-1292/13549501?s=N4IgTCBcDa4AxzAWgIxgJwQLoF8g | 0.88425 | 0.88425
+ST1-XPE | 1 | End and intermediate plate | 2002-1292 | WAGO | WAGO.2002-1292 | Terminal | 1.93 | 0.88425 | Y | Y | https://www.digikey.com/en/products/detail/wago-corporation/2002-1292/13549501?s=N4IgTCBcDa4AxzAWgIxgJwQLoF8g | 0.88425 | 0.88425
+ST1-XDM24 | 9 | 4-conductor through terminal block | 2002-1401 | WAGO | WAGO.2002-1401 | Terminal | 3.88 | 1.8692 | Y | Y | https://www.digikey.com/en/products/detail/wago-corporation/2002-1401/13549450 | 16.8231 | 16.8231
+ST1-XDP24 | 9 | 4-conductor through terminal block | 2002-1401 | WAGO | WAGO.2002-1401 | Terminal | 3.88 | 1.8692 | Y | Y | https://www.digikey.com/en/products/detail/wago-corporation/2002-1401/13549450 | 16.8231 | 16.8231
+ST1-XDN | 2 | 4-conductor through terminal block | 2002-1404 | WAGO | WAGO.2002-1404 | Terminal | 3.9 | 1.9422 | Y | Y | https://www.digikey.com/en/products/detail/wago-corporation/2002-1404/13549441?s=N4IgTCBcDa4AxzAWgIwBY5pAXQL5A | 3.8843 | 3.8843
+ST1-XPE | 4 | 4-conductor ground terminal block | 2002-1407 | WAGO | WAGO.2002-1407 | Terminal | 8.46 | 5.3589 | Y | Y | https://www.digikey.com/en/products/detail/wago-corporation/2002-1404/13549441?s=N4IgTCBcDa4AxzAWgIwBY5pAXQL5A | 21.4357 | 21.4357
+ST1-XD0 | 1 | End and intermediate plate | 2002-1492 | WAGO | WAGO.2002-1492 | Terminal | 1.8 | 0.97614 | Y | Y | https://www.digikey.com/en/products/detail/wago-corporation/2002-1492/13549469?s=N4IgTCBcDa4AxzAWgIwBYCcEC6BfIA | 0.97614 | 0.97614
+ST1-XDM24 | 1 | End and intermediate plate | 2002-1492 | WAGO | WAGO.2002-1492 | Terminal | 1.8 | 0.97614 | Y | Y | https://www.digikey.com/en/products/detail/wago-corporation/2002-1492/13549469?s=N4IgTCBcDa4AxzAWgIwBYCcEC6BfIA | 0.97614 | 0.97614
+ST1-XDP24 | 1 | End and intermediate plate | 2002-1492 | WAGO | WAGO.2002-1492 | Terminal | 1.8 | 0.97614 | Y | Y | https://www.digikey.com/en/products/detail/wago-corporation/2002-1492/13549469?s=N4IgTCBcDa4AxzAWgIwBYCcEC6BfIA | 0.97614 | 0.97614
+ST1-XD6 | 12 | Double-deck terminal block | 2002-2231 | WAGO | WAGO.2002-2231 | Terminal | 4.006 | 3.1551 | Y | Y | https://www.digikey.com/en/products/detail/wago-corporation/2002-2231/13549241 | 37.8612 | 37.8612
+ST1-XD10 | 10 | Double-deck terminal block | 2002-2231 | WAGO | WAGO.2002-2231 | Terminal | 4.006 | 3.1551 | Y | Y | https://www.digikey.com/en/products/detail/wago-corporation/2002-2231/13549241 | 31.551 | 31.551
+ST1-XD11 | 9 | Double-deck terminal block | 2002-2231 | WAGO | WAGO.2002-2231 | Terminal | 5.6 | 3.1551 | Y | Y | https://www.digikey.com/en/products/detail/wago-corporation/2002-2231/13549241 | 28.3959 | 28.3959
+ST1-XD12 | 10 | Double-deck terminal block | 2002-2231 | WAGO | WAGO.2002-2231 | Terminal | 4.006 | 3.1551 | Y | Y | https://www.digikey.com/en/products/detail/wago-corporation/2002-2231/13549241 | 31.551 | 31.551
+ST1-XD20 | 19 | Double-deck terminal block | 2002-2231 | WAGO | WAGO.2002-2231 | Terminal | 4.006 | 3.1551 | Y | Y | https://www.digikey.com/en/products/detail/wago-corporation/2002-2231/13549241 | 59.9469 | 59.9469
+ST1-XD30 | 10 | Double-deck terminal block | 2002-2231 | WAGO | WAGO.2002-2231 | Terminal | 4.006 | 3.1551 | Y | Y | https://www.digikey.com/en/products/detail/wago-corporation/2002-2231/13549241 | 31.551 | 31.551
+ST2-XD11.1 | 6 | Double-deck terminal block | 2002-2231 | WAGO | WAGO.2002-2231 | Terminal | 5.6 | 3.1551 | Y | Y | https://www.digikey.com/en/products/detail/wago-corporation/2002-2231/13549241 | 18.9306 | 18.9306
+ST1-XD6 | 5 | Double-deck terminal block | 2002-2237 | WAGO | WAGO.2002-2237 | Terminal | 11.05 | 7.4775 | Y | Y | https://www.digikey.com/en/products/detail/wago-corporation/2002-2237/15556041 | 37.3875 | 37.3875
+ST1-XD11 | 1 | Double-deck terminal block | 2002-2237 | WAGO | WAGO.2002-2237 | Terminal | 11.05 | 7.4775 | Y | Y | https://www.digikey.com/en/products/detail/wago-corporation/2002-2237/15556041 | 7.4775 | 7.4775
+ST1-XD30 | 1 | Double-deck terminal block | 2002-2237 | WAGO | WAGO.2002-2237 | Terminal | 11.05 | 7.4775 | Y | Y | https://www.wago.com/global/products/datasheets/Datasheet.pdf?product=2002-2237&lang=en | 7.4775 | 7.4775
+ST1-CD30 | 1 | End and intermediate plate | 2002-2292 | WAGO | WAGO.2002-2292 |  | 1.93 | 0.8851 | Y | Y | https://www.wago.com/global/products/datasheets/Datasheet.pdf?product=2002-2237&lang=en | 1.93 | 0.8851
+ST1-XD6 | 1 | End and intermediate plate | 2002-2292 | WAGO | WAGO.2002-2292 |  | 1.93 | 0.8851 | Y | Y | https://www.wago.com/global/products/datasheets/Datasheet.pdf?product=2002-2237&lang=en | 1.93 | 0.8851
+ST1-XD10 | 1 | End and intermediate plate | 2002-2292 | WAGO | WAGO.2002-2292 |  | 1.93 | 0.8851 | Y | Y | https://wago.priintcloud.com/datasheets/2002-2292/en_US/5ac24b7886a8e55fac6ce5bf20b42270?attempt=1&signature=32d0f7cb483bc8cfed59779b4181a3a2_1g8ejt97j | 1.93 | 0.8851
+ST1-XD11 | 1 | End and intermediate plate | 2002-2292 | WAGO | WAGO.2002-2292 |  | 1.93 | 0.8851 | Y | Y | https://wago.priintcloud.com/datasheets/2002-2292/en_US/5ac24b7886a8e55fac6ce5bf20b42270?attempt=1&signature=32d0f7cb483bc8cfed59779b4181a3a2_1g8ejt97j | 1.93 | 0.8851
+ST1-XD12 | 1 | End and intermediate plate | 2002-2292 | WAGO | WAGO.2002-2292 |  | 1.93 | 0.8851 | Y | Y | https://wago.priintcloud.com/datasheets/2002-2292/en_US/5ac24b7886a8e55fac6ce5bf20b42270?attempt=1&signature=32d0f7cb483bc8cfed59779b4181a3a2_1g8ejt97j | 1.93 | 0.8851
+ST1-XD20 | 1 | End and intermediate plate | 2002-2292 | WAGO | WAGO.2002-2292 |  | 1.93 | 0.8851 | Y | Y | https://wago.priintcloud.com/datasheets/2002-2292/en_US/5ac24b7886a8e55fac6ce5bf20b42270?attempt=1&signature=32d0f7cb483bc8cfed59779b4181a3a2_1g8ejt97j | 1.93 | 0.8851
+SENS-XD11.1 | 1 | End and intermediate plate | 2002-2292 | WAGO | WAGO.2002-2292 |  | 1.93 | 0.8851 | Y | Y | https://wago.priintcloud.com/datasheets/2002-2292/en_US/5ac24b7886a8e55fac6ce5bf20b42270?attempt=1&signature=32d0f7cb483bc8cfed59779b4181a3a2_1g8ejt97j | 1.93 | 0.8851
+ST2-XD10.1 | 18 | Triple-deck terminal block | 2002-3231 | WAGO | WAGO.2002-3231 |  | 6.02 | 4.9752 | Y | Y | https://wago.priintcloud.com/datasheets/2002-2292/en_US/5ac24b7886a8e55fac6ce5bf20b42270?attempt=1&signature=32d0f7cb483bc8cfed59779b4181a3a2_1g8ejt97j | 108.36 | 89.5534
+ST2-XD12.1 | 18 | Triple-deck terminal block | 2002-3231 | WAGO | WAGO.2002-3231 |  | 6.02 | 4.9752 | Y | Y | https://wago.priintcloud.com/datasheets/2002-2292/en_US/5ac24b7886a8e55fac6ce5bf20b42270?attempt=1&signature=32d0f7cb483bc8cfed59779b4181a3a2_1g8ejt97j | 108.36 | 89.5534
+SENS-XD10.1 | 1 | End and partition plate for terminal block | 2002-3292 | WAGO | WAGO.2002-3292 |  | 1.62 | 0.87942 | Y | Y | https://source.z2data.com/2018/11/28/10/47/11/323/1134134703/2511474080File_331.pdf | 1.62 | 0.87942
+AKT-Cd12.1 | 1 | End and partition plate for terminal block | 2002-3292 | WAGO | WAGO.2002-3292 |  | 1.62 | 0.87942 | Y | Y | https://source.z2data.com/2018/11/28/10/47/11/323/1134134703/2511474080File_331.pdf | 1.62 | 0.87942
+ST1-XD0 | 2 | Push-in type jumper bar | 2002-402 | WAGO | WAGO.2002-402 |  | 0.92 | 0.49893 | Y | Y | https://wago.priintcloud.com/datasheets/2002-3292/en_US/5ac24b7886a8e55fac6ce5bf20b42270?attempt=1&signature=5aa73056915faf59f6f54923ff786f06_1g8eluf8r | 1.84 | 0.99786
+ST1-XD01 | 1 | Cross-connector for terminal block | 2002-403 |  | WAGO.2002-403 |  | 1.73 | 0.93888 | Y | Y | https://wago.priintcloud.com/datasheets/2002-3292/en_US/5ac24b7886a8e55fac6ce5bf20b42270?attempt=1&signature=5aa73056915faf59f6f54923ff786f06_1g8eluf8r | 1.73 | 0.93888
+ST1-XDP24 | 1 | Cross-connector for terminal block | 2002-403 |  | WAGO.2002-403 |  | 1.73 | 0.93888 | Y | Y | https://wago.priintcloud.com/datasheets/2002-402/en_US/74de699bae9eac0a95e0f9d629dc6767?attempt=1&signature=2ea8a4a923b7baf47f102150daa222b4_1hssubj3b | 1.73 | 0.93888
+ST1-XPE | 1 | Cross-connector for terminal block | 2002-404 | WAGO | WAGO.2002-404 |  | 2.56 | 1.3855 | Y | Y | https://wago.priintcloud.com/datasheets/2002-403/en_US/1127adb6ff88709bbaccba59115d214f?attempt=1&signature=1c2897e7731bec43c00f25a700de8472_1g8em1fjh | 2.56 | 1.3855
+SENS-XD10.1 | 4 | Cross-connector for terminal block | 2002-407 |  | WAGO.2002-407 |  | 4.78 | 2.6175 | Y | Y | https://wago.priintcloud.com/datasheets/2002-403/en_US/1127adb6ff88709bbaccba59115d214f?attempt=1&signature=1c2897e7731bec43c00f25a700de8472_1g8em1fjh | 19.12 | 10.47
+ST1-XDM24 | 1 | Cross-connector for terminal block | 2002-409 |  | WAGO.2002-409 |  | 7.96 | 3.7555 | Y | Y | https://wago.priintcloud.com/datasheets/2002-404/en_GG/ | 7.96 | 3.7555
+AKT-Cd12.1 | 4 | Cross-connector for terminal block | 2002-409 |  | WAGO.2002-409 |  | 7.96 | 3.5025 | Y | Y | https://wago.priintcloud.com/datasheets/2002-407/en_GG/ | 31.84 | 14.01
+ST1-XDM48 | 2 | 2-conductor through terminal block | 2004-1201 | WAGO | WAGO.2004-1201 |  | 3.29 | 1.5305 | Y | Y | https://wago.priintcloud.com/datasheets/2002-409/en_GG/ | 6.58 | 3.061
+ST1-XDS48 | 1 | 2-conductor through terminal block | 2004-1201 | WAGO | WAGO.2004-1201 |  | 3.29 | 1.5305 | Y | Y | https://wago.priintcloud.com/datasheets/2002-409/en_GG/ | 3.29 | 1.5305
+ST1-XDM48 | 1 | End and partition plate for terminal block | 2004-1292 |  | WAGO.2004-1292 |  | 1.44 | 0.78155 | Y | Y | https://wago.priintcloud.com/datasheets/2004-1201/en_US/99f69479602aa96328668789b7b54bfe?attempt=1&signature=ed73fd62a2cb39b9cd2b9048ff098723_1hdrh52sr | 1.44 | 0.78155
+ST1-XDM48 | 1 | Cross-connector for terminal block | 2004-403 |  | WAGO.2004-403 |  | 1.95 | 1.0577 | Y | Y | https://wago.priintcloud.com/datasheets/2004-1201/en_US/99f69479602aa96328668789b7b54bfe?attempt=1&signature=ed73fd62a2cb39b9cd2b9048ff098723_1hdrh52sr | 1.95 | 1.0577
+ST1-107XTR24 | 1 | Ground conductor disconnect terminal block | 2006-1671/1000-848 | WAGO | WAGO.2006-1671/1000-848 |  | 58.11 | 50.8725 | Y | Y | https://source.z2data.com/2018/11/28/10/50/59/199/1983032409/25122331926File_502.pdf | 58.11 | 50.8725
+ST1-110XTR48 | 1 | Ground conductor disconnect terminal block | 2006-1671/1000-849 |  | WAGO.2006-1671/1000-849 |  | 58.11 | 58.11 | Y | Y | https://wago.priintcloud.com/datasheets/2004-403/en_GG | 58.11 | 58.11
+ST1-XDP48 | 2 | 2-conductor fuse terminal block for mini-automotive blade-style fuses | 2006-1681 | WAGO | WAGO.2006-1681 |  | 12.6 | 8.79 | Y | Y | https://www.wago.com/global/products/datasheets/Datasheet.pdf?product=2006-1671/1000-848&lang=en | 25.2 | 17.58
+ST1-XDS48 | 1 | 2-conductor fuse terminal block for mini-automotive blade-style fuses | 2006-1681 | WAGO | WAGO.2006-1681 |  | 12.6 | 8.79 | Y | Y | https://www.wago.com/global/products/datasheets/Datasheet.pdf?product=2006-1671/1000-849&lang=en | 12.6 | 8.79
+ST1-XDP48 | 1 | End and partition plate for terminal block | 2006-1692 |  | WAGO.2006-1692 |  | 1.45 | 0.78687 | Y | Y | https://mm.digikey.com/Volume0/opasdata/d220001/medias/docus/5731/2006-1681.pdf | 1.45 | 0.78687
+ST1-XDS48 | 1 | End and partition plate for terminal block | 2006-1692 |  | WAGO.2006-1692 |  | 1.45 | 0.78687 | Y | Y | https://mm.digikey.com/Volume0/opasdata/d220001/medias/docus/5731/2006-1681.pdf | 1.45 | 0.78687
+ST1-107XTR24 | 1 | End and partition plate for terminal block | 2006-1692 |  | WAGO.2006-1692 |  | 1.45 | 0.78687 | Y | Y | https://mm.digikey.com/Volume0/opasdata/d220001/medias/docus/6165/2512503474File_636.pdf | 1.45 | 0.78687
+ST1-110XTR48 | 1 | End and partition plate for terminal block | 2006-1692 |  | WAGO.2006-1692 |  | 1.45 | 0.78687 | Y | Y | https://mm.digikey.com/Volume0/opasdata/d220001/medias/docus/6165/2512503474File_636.pdf | 1.45 | 0.78687
+ST1-XDP48 | 1 | Cross-connector for terminal block | 2006-403 |  | WAGO.2006-403 |  | 2.57 | 1.3927 | Y | Y | https://mm.digikey.com/Volume0/opasdata/d220001/medias/docus/6165/2512503474File_636.pdf | 2.57 | 1.3927
+ST1-CD30 | 1 | Screwless end stop | 249-117 | WAGO | WAGO.249-117 |  | 1.91 | 1.0355 | Y | Y | https://mm.digikey.com/Volume0/opasdata/d220001/medias/docus/6165/2512503474File_636.pdf | 1.91 | 1.0355
+ST1-108FC24.1 | 2 | Screwless end stop | 249-117 | WAGO | WAGO.249-117 |  | 1.91 | 1.0355 | Y | Y | https://wago.priintcloud.com/datasheets/2006-403/en_GG | 3.82 | 2.071
+ST1-XD0 | 2 | Screwless end stop | 249-117 | WAGO | WAGO.249-117 |  | 1.91 | 1.0355 | Y | Y | https://mm.digikey.com/Volume0/opasdata/d220001/medias/docus/3589/249-117.pdf | 3.82 | 2.071
+ST1-XD1 | 1 | Screwless end stop | 249-117 | WAGO | WAGO.249-117 |  | 1.91 | 1.0355 | Y | Y | https://mm.digikey.com/Volume0/opasdata/d220001/medias/docus/3589/249-117.pdf | 1.91 | 1.0355
+ST1-XD01 | 1 | Screwless end stop | 249-117 | WAGO | WAGO.249-117 |  | 1.91 | 1.0355 | Y | Y | https://mm.digikey.com/Volume0/opasdata/d220001/medias/docus/3589/249-117.pdf | 1.91 | 1.0355
+ST1-XD6 | 1 | Screwless end stop | 249-117 | WAGO | WAGO.249-117 |  | 1.91 | 1.0355 | Y | Y | https://mm.digikey.com/Volume0/opasdata/d220001/medias/docus/3589/249-117.pdf | 1.91 | 1.0355
+ST1-XD10 | 1 | Screwless end stop | 249-117 | WAGO | WAGO.249-117 |  | 1.91 | 1.0355 | Y | Y | https://mm.digikey.com/Volume0/opasdata/d220001/medias/docus/3589/249-117.pdf | 1.91 | 1.0355
+ST1-XD11 | 1 | Screwless end stop | 249-117 | WAGO | WAGO.249-117 |  | 1.91 | 1.0355 | Y | Y | https://mm.digikey.com/Volume0/opasdata/d220001/medias/docus/3589/249-117.pdf | 1.91 | 1.0355
+ST1-XD12 | 1 | Screwless end stop | 249-117 | WAGO | WAGO.249-117 |  | 1.91 | 1.0355 | Y | Y | https://mm.digikey.com/Volume0/opasdata/d220001/medias/docus/3589/249-117.pdf | 1.91 | 1.0355
+ST1-XD20 | 1 | Screwless end stop | 249-117 | WAGO | WAGO.249-117 |  | 1.91 | 1.0355 | Y | Y | https://mm.digikey.com/Volume0/opasdata/d220001/medias/docus/3589/249-117.pdf | 1.91 | 1.0355
+ST1-XDM24 | 1 | Screwless end stop | 249-117 | WAGO | WAGO.249-117 |  | 1.91 | 1.0355 | Y | Y | https://mm.digikey.com/Volume0/opasdata/d220001/medias/docus/3589/249-117.pdf | 1.91 | 1.0355
+ST1-XDM48 | 1 | Screwless end stop | 249-117 | WAGO | WAGO.249-117 |  | 1.91 | 1.0355 | Y | Y | https://mm.digikey.com/Volume0/opasdata/d220001/medias/docus/3589/249-117.pdf | 1.91 | 1.0355
+ST1-XDP24 | 1 | Screwless end stop | 249-117 | WAGO | WAGO.249-117 |  | 1.91 | 1.0355 | Y | Y | https://mm.digikey.com/Volume0/opasdata/d220001/medias/docus/3589/249-117.pdf | 1.91 | 1.0355
+ST1-XDP48 | 1 | Screwless end stop | 249-117 | WAGO | WAGO.249-117 |  | 1.91 | 1.0355 | Y | Y | https://mm.digikey.com/Volume0/opasdata/d220001/medias/docus/3589/249-117.pdf | 1.91 | 1.0355
+ST1-XDS48 | 1 | Screwless end stop | 249-117 | WAGO | WAGO.249-117 |  | 1.91 | 1.0355 | Y | Y | https://mm.digikey.com/Volume0/opasdata/d220001/medias/docus/3589/249-117.pdf | 1.91 | 1.0355
+ST1-XPE | 1 | Screwless end stop | 249-117 | WAGO | WAGO.249-117 |  | 1.91 | 1.0355 | Y | Y | https://mm.digikey.com/Volume0/opasdata/d220001/medias/docus/3589/249-117.pdf | 1.91 | 1.0355
+ST1-107XTR24 | 1 | Screwless end stop | 249-117 | WAGO | WAGO.249-117 |  | 1.91 | 1.0355 | Y | Y | https://mm.digikey.com/Volume0/opasdata/d220001/medias/docus/3589/249-117.pdf | 1.91 | 1.0355
+ST1-110XTR48 | 1 | Screwless end stop | 249-117 | WAGO | WAGO.249-117 |  | 1.91 | 1.0355 | Y | Y | https://mm.digikey.com/Volume0/opasdata/d220001/medias/docus/3589/249-117.pdf | 1.91 | 1.0355
+SENS-XD10.1 | 1 | Screwless end stop | 249-117 | WAGO | WAGO.249-117 |  | 1.91 | 1.0355 | Y | Y | https://mm.digikey.com/Volume0/opasdata/d220001/medias/docus/3589/249-117.pdf | 1.91 | 1.0355
+SENS-XD11.1 | 1 | Screwless end stop | 249-117 | WAGO | WAGO.249-117 |  | 1.91 | 1.0355 | Y | Y | https://mm.digikey.com/Volume0/opasdata/d220001/medias/docus/3589/249-117.pdf | 1.91 | 1.0355
+AKT-Cd12.1 | 1 | Screwless end stop | 249-117 | WAGO | WAGO.249-117 |  | 1.91 | 1.0355 | Y | Y | https://mm.digikey.com/Volume0/opasdata/d220001/medias/docus/3589/249-117.pdf | 1.91 | 1.0355
+ST1-CD30 | 1 | Group marker carrier | 249-119 | WAGO | WAGO.249-119 |  | 1.03 | 0.55567 | Y | Y | https://mm.digikey.com/Volume0/opasdata/d220001/medias/docus/3589/249-117.pdf | 1.03 | 0.55567
+ST1-XD0 | 2 | Group marker carrier | 249-119 | WAGO | WAGO.249-119 |  | 1.03 | 0.55567 | Y | Y | https://mm.digikey.com/Volume0/opasdata/d220001/medias/docus/3589/249-117.pdf | 2.06 | 1.1113
+ST1-XD1 | 1 | Group marker carrier | 249-119 | WAGO | WAGO.249-119 |  | 1.03 | 0.55567 | Y | Y | https://wago.priintcloud.com/datasheets/249-119/en_US/d777443770ce70b151042b3b4a6b81ad?attempt=1&signature=4fcf36d147264e969498504e30f8779a_1g8h59ihg | 1.03 | 0.55567
+ST1-XD01 | 1 | Group marker carrier | 249-119 | WAGO | WAGO.249-119 |  | 1.03 | 0.55567 | Y | Y | https://wago.priintcloud.com/datasheets/249-119/en_US/d777443770ce70b151042b3b4a6b81ad?attempt=1&signature=4fcf36d147264e969498504e30f8779a_1g8h59ihg | 1.03 | 0.55567
+ST1-XD6 | 1 | Group marker carrier | 249-119 | WAGO | WAGO.249-119 |  | 1.03 | 0.55567 | Y | Y | https://wago.priintcloud.com/datasheets/249-119/en_US/d777443770ce70b151042b3b4a6b81ad?attempt=1&signature=4fcf36d147264e969498504e30f8779a_1g8h59ihg | 1.03 | 0.55567
+ST1-XD10 | 1 | Group marker carrier | 249-119 | WAGO | WAGO.249-119 |  | 1.03 | 0.55567 | Y | Y | https://wago.priintcloud.com/datasheets/249-119/en_US/d777443770ce70b151042b3b4a6b81ad?attempt=1&signature=4fcf36d147264e969498504e30f8779a_1g8h59ihg | 1.03 | 0.55567
+ST1-XD11 | 1 | Group marker carrier | 249-119 | WAGO | WAGO.249-119 |  | 1.03 | 0.55567 | Y | Y | https://wago.priintcloud.com/datasheets/249-119/en_US/d777443770ce70b151042b3b4a6b81ad?attempt=1&signature=4fcf36d147264e969498504e30f8779a_1g8h59ihg | 1.03 | 0.55567
+ST1-XD12 | 1 | Group marker carrier | 249-119 | WAGO | WAGO.249-119 |  | 1.03 | 0.55567 | Y | Y | https://wago.priintcloud.com/datasheets/249-119/en_US/d777443770ce70b151042b3b4a6b81ad?attempt=1&signature=4fcf36d147264e969498504e30f8779a_1g8h59ihg | 1.03 | 0.55567
+ST1-XD20 | 1 | Group marker carrier | 249-119 | WAGO | WAGO.249-119 |  | 1.03 | 0.55567 | Y | Y | https://wago.priintcloud.com/datasheets/249-119/en_US/d777443770ce70b151042b3b4a6b81ad?attempt=1&signature=4fcf36d147264e969498504e30f8779a_1g8h59ihg | 1.03 | 0.55567
+ST1-XDM24 | 1 | Group marker carrier | 249-119 | WAGO | WAGO.249-119 |  | 1.03 | 0.55567 | Y | Y | https://wago.priintcloud.com/datasheets/249-119/en_US/d777443770ce70b151042b3b4a6b81ad?attempt=1&signature=4fcf36d147264e969498504e30f8779a_1g8h59ihg | 1.03 | 0.55567
+ST1-XDM48 | 1 | Group marker carrier | 249-119 | WAGO | WAGO.249-119 |  | 1.03 | 0.55567 | Y | Y | https://wago.priintcloud.com/datasheets/249-119/en_US/d777443770ce70b151042b3b4a6b81ad?attempt=1&signature=4fcf36d147264e969498504e30f8779a_1g8h59ihg | 1.03 | 0.55567
+ST1-XDP24 | 1 | Group marker carrier | 249-119 | WAGO | WAGO.249-119 |  | 1.03 | 0.55567 | Y | Y | https://wago.priintcloud.com/datasheets/249-119/en_US/d777443770ce70b151042b3b4a6b81ad?attempt=1&signature=4fcf36d147264e969498504e30f8779a_1g8h59ihg | 1.03 | 0.55567
+ST1-XDP48 | 1 | Group marker carrier | 249-119 | WAGO | WAGO.249-119 |  | 1.03 | 0.55567 | Y | Y | https://wago.priintcloud.com/datasheets/249-119/en_US/d777443770ce70b151042b3b4a6b81ad?attempt=1&signature=4fcf36d147264e969498504e30f8779a_1g8h59ihg | 1.03 | 0.55567
+ST1-XDS48 | 1 | Group marker carrier | 249-119 | WAGO | WAGO.249-119 |  | 1.03 | 0.55567 | Y | Y | https://wago.priintcloud.com/datasheets/249-119/en_US/d777443770ce70b151042b3b4a6b81ad?attempt=1&signature=4fcf36d147264e969498504e30f8779a_1g8h59ihg | 1.03 | 0.55567
+ST1-XPE | 1 | Group marker carrier | 249-119 | WAGO | WAGO.249-119 |  | 1.03 | 0.55567 | Y | Y | https://wago.priintcloud.com/datasheets/249-119/en_US/d777443770ce70b151042b3b4a6b81ad?attempt=1&signature=4fcf36d147264e969498504e30f8779a_1g8h59ihg | 1.03 | 0.55567
+SENS-XD10.1 | 1 | Group marker carrier | 249-119 | WAGO | WAGO.249-119 |  | 1.03 | 0.55567 | Y | Y | https://wago.priintcloud.com/datasheets/249-119/en_US/d777443770ce70b151042b3b4a6b81ad?attempt=1&signature=4fcf36d147264e969498504e30f8779a_1g8h59ihg | 1.03 | 0.55567
+SENS-XD11.1 | 1 | Group marker carrier | 249-119 | WAGO | WAGO.249-119 |  | 1.03 | 0.55567 | Y | Y | https://wago.priintcloud.com/datasheets/249-119/en_US/d777443770ce70b151042b3b4a6b81ad?attempt=1&signature=4fcf36d147264e969498504e30f8779a_1g8h59ihg | 1.03 | 0.55567
+AKT-Cd12.1 | 1 | Group marker carrier | 249-119 | WAGO | WAGO.249-119 |  | 1.03 | 0.55567 | Y | Y | https://wago.priintcloud.com/datasheets/249-119/en_US/d777443770ce70b151042b3b4a6b81ad?attempt=1&signature=4fcf36d147264e969498504e30f8779a_1g8h59ihg | 1.03 | 0.55567
+ST1-108FC24.1 | 1 | End and intermediate plate | 281-311 |  | WAGO.281-311 |  | 1.46 | 0.79218 | Y | Y | https://wago.priintcloud.com/datasheets/249-119/en_US/d777443770ce70b151042b3b4a6b81ad?attempt=1&signature=4fcf36d147264e969498504e30f8779a_1g8h59ihg | 1.46 | 0.79218
+ST1-108FC24.1 | 2 | Adjacent jumper | 281-402 |  | WAGO.281-402 |  | 1.35 | 0.72898 | Y | Y | https://wago.priintcloud.com/datasheets/249-119/en_US/d777443770ce70b151042b3b4a6b81ad?attempt=1&signature=4fcf36d147264e969498504e30f8779a_1g8h59ihg | 2.7 | 1.458
+ST1-108FC24.1 | 1 | Fuse disconnect terminal block with pivoting fuse holder | 281-611/281-541 |  | WAGO.281-611/281-541 |  | 20.52 | 15.735 | Y | Y | https://source.z2data.com/2018/11/29/0/41/50/297/1187215849/2619644211File_9591.pdf | 20.52 | 15.735
+ST1-108FC24.2 | 1 | Fuse disconnect terminal block with pivoting fuse holder | 281-611/281-541 |  | WAGO.281-611/281-541 |  | 20.52 | 15.735 | Y | Y | https://mm.digikey.com/Volume0/opasdata/d220001/medias/docus/6165/26191340966File_9632.pdf | 20.52 | 15.735
+ST1-108FC24.3 | 1 | Fuse disconnect terminal block with pivoting fuse holder | 281-611/281-541 |  | WAGO.281-611/281-541 |  | 20.52 | 15.735 | Y | Y | https://mm.digikey.com/Volume0/opasdata/d220001/medias/docus/5731/281-611_281-541.pdf | 20.52 | 15.735
+ST1-120QA1A | 1 | AUX. SWITCH BLOCK , 4NO COND. PATHS: 1NO, 1NO, | 3RH2911-1FA40 | SIE | SIE.3RH2911-1FA40 |  | 42.14 | 30.4685 | Y | Y | https://mm.digikey.com/Volume0/opasdata/d220001/medias/docus/5731/281-611_281-541.pdf | 42.14 | 30.4685
+ST1-120QA1B | 1 | AUX. SWITCH BLOCK , 4NO COND. PATHS: 1NO, 1NO, | 3RH2911-1FA40 | SIE | SIE.3RH2911-1FA40 |  | 42.14 | 30.4685 | Y | Y | https://mm.digikey.com/Volume0/opasdata/d220001/medias/docus/5731/281-611_281-541.pdf | 42.14 | 30.4685
+ST1-120QA2A | 1 | AUX. SWITCH BLOCK , 4NO COND. PATHS: 1NO, 1NO, | 3RH2911-1FA40 | SIE | SIE.3RH2911-1FA40 |  | 42.14 | 30.4685 | Y | Y | https://media.distributordatasolutions.com/siemenscomplete/2023q3/documents/de78a7de69a88d0ae40d5160e486ece11f0dbf47.pdf | 42.14 | 30.4685
+ST1-120QA2B | 1 | AUX. SWITCH BLOCK , 4NO COND. PATHS: 1NO, 1NO, | 3RH2911-1FA40 | SIE | SIE.3RH2911-1FA40 |  | 42.14 | 30.4685 | Y | Y | https://media.distributordatasolutions.com/siemenscomplete/2023q3/documents/de78a7de69a88d0ae40d5160e486ece11f0dbf47.pdf | 42.14 | 30.4685
+ST1-311QA1 | 1 | CONTACTOR,AC3:3KW 1NO DC24V | 3RT2015-1BB41 | SIE | SIE.3RT2015-1BB41 |  | 78.57 | 59.9506 | Y | Y | https://media.distributordatasolutions.com/siemenscomplete/2023q3/documents/de78a7de69a88d0ae40d5160e486ece11f0dbf47.pdf | 78.57 | 59.9506
+ST1-120QA2A | 1 | CONTACTOR,AC3:3KW 1NC DC24V | 3RT2015-1BB42 | SIE | SIE.3RT2015-1BB42 |  | 94.15 | 71.8399 | Y | Y | https://media.distributordatasolutions.com/siemenscomplete/2023q3/documents/de78a7de69a88d0ae40d5160e486ece11f0dbf47.pdf | 94.15 | 71.8399
+ST1-120QA2B | 1 | CONTACTOR,AC3:3KW 1NC DC24V | 3RT2015-1BB42 | SIE | SIE.3RT2015-1BB42 |  | 94.15 | 71.8399 | Y | Y | https://media.distributordatasolutions.com/siemenscomplete/2023q3/documents/da7368dea39ea0ab78f06c2cae7d8a6f29a93441.pdf | 94.15 | 71.8399
+ST1-120QA1A | 1 | CONTACTOR,AC3:7,5KW 1NC DC24V | 3RT2018-1BB42 | SIE | SIE.3RT2018-1BB42 |  | 200.72 | 159.5156 | Y | Y | https://media.distributordatasolutions.com/siemenscomplete/2023q3/documents/798f4d0ca3ce17d51718d503a1d480e35cb3ec09.pdf | 200.72 | 159.5156
+ST1-120QA1B | 1 | CONTACTOR,AC3:7,5KW 1NC DC24V | 3RT2018-1BB42 | SIE | SIE.3RT2018-1BB42 |  | 200.72 | 159.5156 | Y | Y | https://media.distributordatasolutions.com/siemenscomplete/2023q3/documents/798f4d0ca3ce17d51718d503a1d480e35cb3ec09.pdf | 200.72 | 159.5156
+ST1-120QA1A | 1 | SURGE SUPPRESSOR, VARISTOR, | 3RT2916-1BB00 | SIE | SIE.3RT2916-1BB00 |  | 21.78 | 15.1192 | Y | Y | https://media.distributordatasolutions.com/siemenscomplete/2023q3/documents/a2609c0731fa761370c0e398f8ccf63f170c4624.pdf | 21.78 | 15.1192
+ST1-120QA1B | 1 | SURGE SUPPRESSOR, VARISTOR, | 3RT2916-1BB00 | SIE | SIE.3RT2916-1BB00 |  | 21.78 | 15.1192 | Y | Y | https://media.distributordatasolutions.com/siemenscomplete/2023q3/documents/a2609c0731fa761370c0e398f8ccf63f170c4624.pdf | 21.78 | 15.1192
+ST1-120QA2A | 1 | SURGE SUPPRESSOR, VARISTOR, | 3RT2916-1BB00 | SIE | SIE.3RT2916-1BB00 |  | 21.78 | 15.1192 | Y | Y | https://media.distributordatasolutions.com/siemenscomplete/2023q3/documents/ec11bb99e26cbb28af41942db2f42b35816f0138.pdf | 21.78 | 15.1192
+ST1-120QA2B | 1 | SURGE SUPPRESSOR, VARISTOR, | 3RT2916-1BB00 | SIE | SIE.3RT2916-1BB00 |  | 21.78 | 15.1192 | Y | Y | https://media.distributordatasolutions.com/siemenscomplete/2023q3/documents/ec11bb99e26cbb28af41942db2f42b35816f0138.pdf | 21.78 | 15.1192
+ST1-311QA1 | 1 | SURGE SUPPRESSOR, VARISTOR, | 3RT2916-1BB00 | SIE | SIE.3RT2916-1BB00 |  | 21.78 | 15.1192 | Y | Y | https://media.distributordatasolutions.com/siemenscomplete/2023q3/documents/ec11bb99e26cbb28af41942db2f42b35816f0138.pdf | 21.78 | 15.1192
+ST1-311Q1 | 1 | CIRCUIT-BREAKER SCREW CONNECTION 3.2A | 3RV2011-1DA10 | SIE | SIE.3RV2011-1DA10 |  | 195.59 | 162.9936 | Y | Y | https://media.distributordatasolutions.com/siemenscomplete/2023q3/documents/ec11bb99e26cbb28af41942db2f42b35816f0138.pdf | 195.59 | 162.9936
+ST1-310Q1 | 1 | CIRCUIT-BREAKER SCREW CONNECTION 10A | 3RV2011-1JA10 | SIE | SIE.3RV2011-1JA10 |  | 250.45 | 158.4624 | Y | Y | https://media.distributordatasolutions.com/siemenscomplete/2023q3/documents/ec11bb99e26cbb28af41942db2f42b35816f0138.pdf | 250.45 | 158.4624
+ST1-311Q1 | 1 | TRANSVERSE AUX. SWITCH, 1NO+1NC, SCREW CONNECTION, | 3RV2901-1E | SIE | SIE.3RV2901-1E |  | 30.22 | 23.7653 | Y | Y | https://media.distributordatasolutions.com/siemenscomplete/2023q3/documents/9f17558219a4645f6f799116ee48a19fded66100.pdf | 30.22 | 23.7653
+ST1-310KF1 | 1 | Modular interface, screw terminal - 2 pole, 8 A - Sensitive DC - 24 V - AgNi | 48.52.7.024.0050 | FIN | FIN.48.52.7.024.0050 |  | 16.81 | 11.6707 | Y | Y | https://media.distributordatasolutions.com/siemenscomplete/2023q3/documents/9105aaa3cc7c118f4ae38a223c9b640aec12dbaf.pdf | 16.81 | 11.6707
+ST1-310KF2 | 1 | Modular interface, screw terminal - 2 pole, 8 A - Sensitive DC - 24 V - AgNi | 48.52.7.024.0050 | FIN | FIN.48.52.7.024.0050 |  | 16.81 | 11.6707 | Y | Y | https://media.distributordatasolutions.com/siemenscomplete/2023q3/documents/6f6a29d590448be0c36b249dc32e020c024c1633.pdf | 16.81 | 11.6707
+ST1-415K1 | 1 | Interfacerelay | 49.62.9.024.0050 |  | FIN.49.62.9.024.0050 |  | 22 | 21 | Y | N | https://www.conrad.com/en/p/finder-49-62-9-024-0050-relay-component-nominal-voltage-24-v-dc-2-change-overs-1-pc-s-2196626.html?srsltid=AfmBOopUJ4_Nzp3dUvDZDlqLaFeB-u_muvunWromwGyTY-LEP3Hnuf_e | 22 | 21
+ST1-111AF01 | 1 | APC2100 E3815 1C 1.46GHz 512kB 5W 1GB | 5APC2100.BY01-000 | BuR | BuR.5APC2100.BY01-000 |  | 800 | 800 | N | N |  | 800 | 800 | Ebay price estimate
+ST1-310FC1 | 1 | SENTRON Auxiliary current switch Mountable | 5ST3010 |  | SIE.5ST3010 |  | 25 | 25 | N |  |  | 25 | 25 | Amazon estimate
+ST1-315FC1 | 1 | SENTRON Auxiliary current switch Mountable | 5ST3010 |  | SIE.5ST3010 |  | 25 | 25 | N | N |  | 25 | 25
+ST1-107FC24 | 1 | CIRCUIT BREAKER 230/400V 10KA, 1-POLE, C, 4A, D=70MM | 5SY4104-7 | SIE | SIE.5SY4104-7 |  | 63.1 | 35.3 | Y | Y |  | 63.1 | 35.3
+ST1-110FA48.1 | 1 | CIRCUIT BREAKER 230/400V 10KA, 1-POLE, C, 6A, D=70MM | 5SY4106-7 | SIE | SIE.5SY4106-7 |  | 57.25 | 31.3625 | Y | Y |  | 57.25 | 31.3625
+ST1-110FA48.2 | 1 | CIRCUIT BREAKER 230/400V 10KA, 1-POLE, C, 6A, D=70MM | 5SY4106-7 | SIE | SIE.5SY4106-7 |  | 57.25 | 31.3625 | Y | Y | https://media.distributordatasolutions.com/siemenscomplete/2022q4/documents/0c67add1b8f0e0c54eaecf751edcc56dd61a4c91.pdf | 57.25 | 31.3625
+ST1-106FC1 | 1 | SENTRON Miniature circuit breaker | 5SY4110-6 |  | SIE.5SY4110-6 |  | 67.09 | 67.09 | Y | Y | https://media.distributordatasolutions.com/siemenscomplete/2022q4/documents/4b3c2bc4b5e1ea0299cd1832033180081b32ee06.pdf | 67.09 | 67.09
+ST1-310FC1 | 1 | CIRCUIT BREAKER 230/400V 10KA, 1-POLE, B, 16A, D=70MM | 5SY4116-6 | SIE | SIE.5SY4116-6 |  | 67.09 | 67.09 | Y | Y | https://media.distributordatasolutions.com/siemenscomplete/2022q4/documents/4b3c2bc4b5e1ea0299cd1832033180081b32ee06.pdf | 67.09 | 67.09
+ST1-315FC1 | 1 | CIRCUIT BREAKER 230/400V 10KA, 1-POLE, B, 16A, D=70MM | 5SY4116-6 | SIE | SIE.5SY4116-6 |  | 67.09 | 305 | Y | Y | https://media.distributordatasolutions.com/siemenscomplete/2022q4/documents/4e4a6febfccecc009ce166dd96b010cdf391c490.pdf | 67.09 | 305
+ST1-133PF1 | 1 | Signal tower complete | 649.000.02 |  | WER.649.000.02 |  | 305 | 305 | Y | N | https://www.werma.com/en/s_c231i2795/KS72_Classic_RM_24VAC/DC_GN/YE/RD/64900002.html | 305 | 305 |  | Y
+ST1-315QA1 | 1 | Solid state relay (SSR) | 77.45.9.024.8250 |  | FIN.77.45.9.024.8250 |  | 51.26 | 51.26 | Y | Y | https://media.distributordatasolutions.com/siemenscomplete/2022q4/documents/8538bed2ad0677e4739a45ee0b710c39a746fdc9.pdf | 51.26 | 51.26
+ANL-302MA2 | 1 | 2 Phasen Hybrid Schrittmotor, 6 A parallel, 3A seriell, 1,8 Nm Halte, 1,25 Nm Stillstand | 80MPD3.300S000-01 | BuR | BuR.80MPD3.300S000-01 |  | 76 | 76 |  |  |  | 76 | 76 | Ebay price estimate
+ANL-304MA2 | 1 | 2 Phasen Hybrid Schrittmotor, 6 A parallel, 3A seriell, 1,8 Nm Halte, 1,25 Nm Stillstand | 80MPD3.300S000-01 | BuR | BuR.80MPD3.300S000-01 |  | 76 | 76 |  |  | https://cdn.findernet.com/app/uploads/S77EN.pdf | 76 | 76
+ANL-301MA1 | 1 | 2 Phasen Hybrid Schrittmotor, 5 A parallel, Bremse 2 Nm, 3,5 Nm Halte, 2,5 Nm Stillstand | 80MPF5.500D114-01 | BuR | BuR.80MPF5.500D114-01 |  | 600 | 600 | Y | N | https://shop.i-automation.com/products/80MPF5.500D113-01 | 600 | 600
+ANL-303MA1 | 1 | 2 Phasen Hybrid Schrittmotor, 5 A parallel, Bremse 2 Nm, 3,5 Nm Halte, 2,5 Nm Stillstand | 80MPF5.500D114-01 | BuR | BuR.80MPF5.500D114-01 |  | 600 | 600 | Y | N | https://shop.i-automation.com/products/80MPF5.500D113-01 | 600 | 600
+ST1-301A1 | 1 | ACPu, 2x step. 10A, X2X, 2x ABR | 80SD100XD.C044-01 | BuR | BuR.80SD100XD.C044-01 |  | 2550 | 2550 | Y | N | https://www.radwell.com/Buy/B-AND-R/B-AND-R/80SD100XD.C044-01?srsltid=AfmBOoqdDsMI2nntkqhJZmhabZHviBFGjyoQalbT3h0XbA5Q-JIoQ8dN | 2550 | 2550
+ST1-303A1 | 1 | ACPu, 2x step. 10A, X2X, 2x ABR | 80SD100XD.C044-01 | BuR | BuR.80SD100XD.C044-01 |  | 2550 | 2550 | Y | N | https://www.radwell.com/Buy/B-AND-R/B-AND-R/80SD100XD.C044-01?srsltid=AfmBOoqdDsMI2nntkqhJZmhabZHviBFGjyoQalbT3h0XbA5Q-JIoQ8dN | 2550 | 2550
+SENS-401BG1.1 | 1 | Sensor inductiv | BES 516-356-S4-C |  | BAL.BES01H6 |  | 110 | 110 | Y | Y | https://www.amazon.com/516-356-S-516-356-S4-C-BES01H6-BALLUFF-INDUCTIVE/dp/B00OFPXE68?source=ps-sl-shoppingads-lpcontext&ref_=fplfs&psc=1&smid=A2VTP1GK98DEWH | 110 | 110
+SENS-401BG1.2 | 1 | Sensor inductiv | BES 516-356-S4-C |  | BAL.BES01H6 |  | 110 | 110 | Y | Y | https://www.amazon.com/516-356-S-516-356-S4-C-BES01H6-BALLUFF-INDUCTIVE/dp/B00OFPXE68?source=ps-sl-shoppingads-lpcontext&ref_=fplfs&psc=1&smid=A2VTP1GK98DEWH | 110 | 110
+ST1-110TB48.1 | 1 | Power Supply, 48V, 10A | CP20.481 | PULS | PULS.CP20.481 |  | 495 | 495 | Y | Y |  | 495 | 495
+SENS-401BG2.1 | 1 | M9N/M9P/M9B, Solid State Switch, Direct Mounting | D-M9NL |  | SMC.D-M9NL |  | 43.59 | 43.59 | Y | Y | https://www.smcpneumatics.com/D-M9NL.html | 43.59 | 43.59
+SENS-401BG2.2 | 1 | M9N/M9P/M9B, Solid State Switch, Direct Mounting | D-M9NL |  | SMC.D-M9NL |  | 43.59 | 43.59 | Y | Y | https://www.smcpneumatics.com/D-M9NL.html | 43.59 | 43.59
+SENS-401BG3.1 | 1 | M9N/M9P/M9B, Solid State Switch, Direct Mounting | D-M9NL |  | SMC.D-M9NL |  | 43.59 | 43.59 | Y | Y | https://www.smcpneumatics.com/D-M9NL.html | 43.59 | 43.59
+SENS-401BG3.2 | 1 | M9N/M9P/M9B, Solid State Switch, Direct Mounting | D-M9NL |  | SMC.D-M9NL |  | 43.59 | 43.59 | Y | Y | https://www.smcpneumatics.com/D-M9NL.html | 43.59 | 43.59
+ST2 | 1 | Small enclosures KX | KX.1509000 |  | RIT.1509000 | [6 empty] | 0 | 0 | Is this just a steel plate?
+ST2 | 1 | Mounting plate | KX.1569800 |  | RIT.1569800 | [6 empty] | 0 | 0
+ST1-106SF1 | 1 | Adapter for command devices | M22-A |  | ETN.216374 |  | 1.9 | 1.9 | Y | N | https://www.automation24.biz/mounting-adapter-eaton-216374-m22-a | 1.9 | 1.9
+ST1-131FN01 | 1 | Contact element, 1 N/C, front mount, 6. contact, screw connection | M22-K01 | ETN | ETN.M22-K01 |  | 18.52 | 18.52 | Y | Y |  | 18.52 | 18.52
+ST1-106SF1 | 1 | Contact element, 1N/O, front mount, 6. contact, screw connection | M22-K10 | ETN | ETN.M22-K10 |  | 18.63 | 18.63 | Y | Y |  | 18.63 | 18.63
+ST1-131FN01 | 1 | Emergency-stop key-release mushroom, 1 N/C, front mount | M22-PV/K01 | ETN | ETN.M22-PV/K01 |  | 34.74 | 28.04 | Y | Y | https://www.tme.com/us/en-us/details/m22-pv_k01/panel-mount-switches-standard-22mm/eaton-electric/?brutto=1&currency=USD&utm_source=google&utm_medium=cpc&utm_campaign=USA%20[PLA]%20com&gad_source=1&gclid=Cj0KCQiA3sq6BhD2ARIsAJ8MRwWUF-5MVk1192xlWjwt2naoyDvSkW-vDGrPjfT4nw_Z2E4qooFvuCYaAn0WEALw_wcB | 34.74 | 28.04
+ST1-131FN1 | 1 | Emergency-stop key-release mushroom, 2 N/C, surface mounting | M22-PV/KC02/IY | ETN | ETN.M22-PV/KC02/IY |  | 53.83 | 44.05 | Y | Y | https://www.tme.com/us/en-us/details/m22-pv_kc02_iy/control-stations/eaton-electric/ | 53.83 | 44.05
+ST1-131FN2 | 1 | Emergency-stop key-release mushroom, 2 N/C, surface mounting | M22-PV/KC02/IY | ETN | ETN.M22-PV/KC02/IY |  | 53.83 | 44.05 | Y | Y | https://www.tme.com/us/en-us/details/m22-pv_kc02_iy/control-stations/eaton-electric/ | 53.83 | 44.05
+ST1-106SF1 | 1 | Illuminated selector switch actuator, 2 positions, white, maintained | M22-WRLK-W | ETN | ETN.M22-WRLK-W |  | 18.61 | 15.23 | Y | Y | https://www.tme.com/us/en-us/details/m22-wrlk-w/panel-mount-switches-standard-22mm/eaton-electric/ | 18.61 | 15.23
+ST1-131FN01 | 1 | Identification plate for command devices | M22-XBK11 |  | ETN.121372 |  | 6.2 | 6.2 | Y | N | https://www.automation24.biz/e-stop-plate-eaton-121372-m22-xbk11 | 6.2 | 6.2
+ST1-106SF1 | 1 | Label mount, without label, black | M22S-ST-X | ETN | ETN.M22S-ST-X |  | 2.17 | 2.17 | Y | Y | https://www.googleadservices.com/pagead/aclk?sa=L&ai=DChcSEwi8t9-U7pSKAxWxLa0GHX4rIRgYABAJGgJwdg&ae=2&aspm=1&co=1&ase=2&gclid=Cj0KCQiA3sq6BhD2ARIsAJ8MRwVFJONu6edZs3c0Nbb6Z13F4cYO97ibL_kv-0rc4mvZZChz5FPRKAwaAmmBEALw_wcB&ohost=www.google.com&cid=CAESVeD2fYnJO_r8afR68Y2-ufPWhM9vl6AJKeuiAeR-voYvnAinYooFZBAavHdNNuFcGp5NTiiNj-h3-3zO224wIfJjOD01tUqr-Qz0fQQxYjEvTaIHx9E&sig=AOD64_2ZNSGs2-R_lFumiysmwZ00MlIIwA&ctype=5&q=&nis=4&ved=2ahUKEwjj-tmU7pSKAxW1GzQIHXgUM-wQ9aACKAB6BAgIEA8&adurl= | 2.17 | 2.17
+ST1-105QB1 | 1 | Main switch, 3 pole, 25 A, STOP function, Lockable in the 0 (Off) position, flush mounting | P1-25/EA/SVB-SW | ETN | ETN.P1-25/EA/SVB-SW |  | 59.36 | 51.44 | Y | Y | https://www.tme.com/us/en-us/details/p1-25_ea_svb/cam-switches/eaton-electric/?brutto=1&currency=USD&utm_source=google&utm_medium=cpc&utm_campaign=USA%20[PLA]%20com&gad_source=1&gclid=Cj0KCQiA3sq6BhD2ARIsAJ8MRwVIuKQ_yelpgtfNcv80fVXOpY05gE2L6CQAOFvtIpfFHlGc6E07VDAaAqtAEALw_wcB | 59.36 | 51.44
+ST1-602KF2 | 1 | Solid-state relay module | PLC-OPT- 24DC/ 24DC/2 | PXC | PXC.2900364 |  | 36.84 | 32.23 | Y | Y | https://www.digikey.com/en/products/detail/phoenix-contact/2900364/2742141 | 36.84 | 32.23
+ST1-602KF1 | 1 | Solid-state relay module | PLC-OPT- 5DC/ 24DC/2/ACT | PXC | PXC.2900375 |  | 49.61 | 45.4158 | Y | Y |  | 49.61 | 45.4158
+ST1-132FN2 | 1 | Safety-related transponder switch | PSEN cs3.1a 1 switch |  | PILZ.541061 |  | 138.11 | 132.67 | Y | Y | https://www.tme.com/us/en-us/details/pz-541061/standard-safety-switches/pilz/541061/?brutto=1&currency=USD&utm_source=google&utm_medium=cpc&utm_campaign=USA%20[PLA]%20com&gad_source=1&gclid=Cj0KCQiA3sq6BhD2ARIsAJ8MRwU5uFWmjF1jJkltBgZzjAmRNUXHD6KytA_TVZbzzogDYhkqI8KH0GAaAjTJEALw_wcB | 138.11 | 132.67
+ST1-132FN1 | 1 | Safety interlocking switch | PSENme 1S/1AS |  | PILZ.570000 |  | 228.79 | 228.79 | Y | N | https://www.galco.com/570000-pilz.html?srsltid=AfmBOoqAC7yzlkv8CDRi3GQaG9Qpfj0qLfDibmwJEkA5i6cjzngv2Qpx | 228.79 | 228.79
+ST1-107TB24 | 1 | Power Supply, 1AC, Output 24V 10A | QS10.241 | PULS | PULS.QS10.241 |  | 445.5 | 445.5 | Y | Y |  | 445.5 | 445.5
+ST2 | 17 | SKINTOP DIX-M 25450 | SKINTOP® DIX-M |  | LAPP.53325450 |  | 7.08 | 7.08 | Y |  | https://www.lapptannehill.com/53325450-lapp-skintop-reg-dix-m-multi-cable-sealing-bushing-4-x-0-197-inch-holes-for-m25-and-npt-3-4?srsltid=AfmBOopSbc7MAP9Zty5p4XS6INVl9DVetIsAThcuRJp16NfL5Zbd2bea | 120.36 | 120.36
+ST2 | 3 | SKINTOP GMP-GL-M 20x1,5 RAL 7001 SGY | SKINTOP® GMP-GL-M |  | LAPP.53119020 |  | 0.84 | 0.84 | Y | Y | https://www.lapptannehill.com/53119020-lapp-skintop-reg-gmp-gl-m-locknut-gray-20-metric?srsltid=AfmBOooAR9Jt2-DCWaDX_HXgPjXFbFgAF-Ds_69tELeMBUGHIyIzLYpW | 2.52 | 2.52
+ST2 | 17 | SKINTOP GMP-GL-M 25x1,5 RAL 7001 SGY | SKINTOP® GMP-GL-M |  | LAPP.53119030 |  | 1.22 | 1.22 | Y | Y | https://www.lapptannehill.com/53119030-lapp-skintop-reg-gmp-gl-m-locknut-gray-25-metric?srsltid=AfmBOorocghYp-n8zV2eJAkkd_CPpa2YiDUy4NPNSlKr8mD7nJiiFWgl | 20.74 | 20.74
+ST2 | 3 | SKINTOP ST-M 20x1,5 RAL 7001 SGY | SKINTOP® ST-M |  | LAPP.53111020 |  | 6.38 | 6.38 | Y | Y | https://www.lapptannehill.com/53111020-lapp-skintop-reg-st-m-strain-relief-cable-gland-20-metric-gray-standard-thread?srsltid=AfmBOop6KDxryfMLr-M8Ruyy5wxi-AAgCghveSHYfiMcww_-X1QwXXyO | 19.14 | 19.14
+ST2 | 17 | SKINTOP ST-M 25x1,5 RAL 7001 SGY | SKINTOP® ST-M |  | LAPP.53111030 |  | 12.15 | 12.15 | Y | Y | https://www.lapptannehill.com/53111030-lapp-skintop-reg-st-m-strain-relief-cable-gland-25-metric-gray-standard-thread?srsltid=AfmBOopMb2ABOLxy9Zqg3pTCSAd-buAf6-iO5ah_l5QSLTbdgWswVbV_ | 206.55 | 206.55
+ST1-112KF14 | 1 | X20 Analog 4xI, +/-10V/0..20 mA, 12 Bit | X20AI4622 | BuR | BuR.X20AI4622 |  | 488 | 488 | Y | Y | https://shop.hartfiel.com/products/X20AI4622 | 488 | 488
+ST1-112KF12 | 1 | X20 Analog 4xO, +/-10V/0..20 mA, 12 Bit | X20AO4622 | BuR | BuR.X20AO4622 |  | 359 | 359 | Y | Y | https://www.classicautomation.com/Part/x20ao4622?srsltid=AfmBOoqTKJKgAl4tM5nRqDNVqRP34QdVV8cYsFh4xScuSYGXDccR8y-_ | 359 | 359
+ST1-112KF13 | 1 | X20 Analog 4xO, +/-10V/0..20 mA, 12 Bit | X20AO4622 | BuR | BuR.X20AO4622 |  | 359 | 359 | Y | Y | https://www.classicautomation.com/Part/x20ao4622?srsltid=AfmBOoqTKJKgAl4tM5nRqDNVqRP34QdVV8cYsFh4xScuSYGXDccR8y-_ | 359 | 359
+ST1-112KF15 | 1 | X20 Analog 4xO, +/-10V/0..20 mA, 12 Bit | X20AO4622 | BuR | BuR.X20AO4622 |  | 359 | 359 | Y | Y | https://www.classicautomation.com/Part/x20ao4622?srsltid=AfmBOoqTKJKgAl4tM5nRqDNVqRP34QdVV8cYsFh4xScuSYGXDccR8y-_ | 359 | 359
+ST1-112KF11 | 1 | X20 Analog 6xI, THERMOCOUPLE | X20AT6402 | BuR | BuR.X20AT6402 |  | 355 | 355 | Y | N | https://www.jc-electronics.com/x20at6402 | 355 | 355
+ST1-112KF01 | 1 | X20 Bus Controller Base | X20BB80 | BuR | BuR.X20BB80 |  | 61.9 | 61.9 | Y | Y | https://www.multiwaycontrol.com/X20BB80-br-automation?srsltid=AfmBOooSL6QWiXvPibIzN74pXAwIX7Owx5nnKcP3sTzwviLXu5Lri8xr | 61.9 | 61.9
+ST1-112KF01 | 1 | X20 Bus Controller POWERLINK | X20BC0083 | BuR | BuR.X20BC0083 |  | 351 | 351 | Y | N | https://automationdistribution.com/b-r-x20bc0083-x20-bus-controller-powerlink/?srsltid=AfmBOoqOMnZgsyo9BaafOu-gE9EOQVeReMhjRi02foCBal51rtR1VG-X | 351 | 351
+ST1-112KF03 | 1 | X20 Bus Module with Power Bus connection | X20BM11 | BuR | BuR.X20BM11 |  | 59 | 59 | Y | Y | https://www.classicautomation.com/Part/x20bm11?srsltid=AfmBOor6cWPNpnnDB5tItJ_vNs9f4BMuPkEB6Y4EXXf3dFwj4lEPjtdl | 59 | 59
+ST1-112KF11 | 1 | X20 Bus Module with Power Bus connection | X20BM11 | BuR | BuR.X20BM11 |  | 59 | 59 | Y | Y | https://www.classicautomation.com/Part/x20bm11?srsltid=AfmBOor6cWPNpnnDB5tItJ_vNs9f4BMuPkEB6Y4EXXf3dFwj4lEPjtdl | 59 | 59
+ST1-112KF12 | 1 | X20 Bus Module with Power Bus connection | X20BM11 | BuR | BuR.X20BM11 |  | 59 | 59 | Y | Y | https://www.classicautomation.com/Part/x20bm11?srsltid=AfmBOor6cWPNpnnDB5tItJ_vNs9f4BMuPkEB6Y4EXXf3dFwj4lEPjtdl | 59 | 59
+ST1-112KF13 | 1 | X20 Bus Module with Power Bus connection | X20BM11 | BuR | BuR.X20BM11 |  | 59 | 59 | Y | Y | https://www.classicautomation.com/Part/x20bm11?srsltid=AfmBOor6cWPNpnnDB5tItJ_vNs9f4BMuPkEB6Y4EXXf3dFwj4lEPjtdl | 59 | 59
+ST1-112KF14 | 1 | X20 Bus Module with Power Bus connection | X20BM11 | BuR | BuR.X20BM11 |  | 59 | 59 | Y | Y | https://www.classicautomation.com/Part/x20bm11?srsltid=AfmBOor6cWPNpnnDB5tItJ_vNs9f4BMuPkEB6Y4EXXf3dFwj4lEPjtdl | 59 | 59
+ST1-112KF15 | 1 | X20 Bus Module with Power Bus connection | X20BM11 | BuR | BuR.X20BM11 |  | 59 | 59 | Y | Y | https://www.classicautomation.com/Part/x20bm11?srsltid=AfmBOor6cWPNpnnDB5tItJ_vNs9f4BMuPkEB6Y4EXXf3dFwj4lEPjtdl | 59 | 59
+ST1-113KF16 | 1 | X20 Bus Module with Power Bus connection | X20BM11 | BuR | BuR.X20BM11 |  | 59 | 59 | Y | Y | https://www.classicautomation.com/Part/x20bm11?srsltid=AfmBOor6cWPNpnnDB5tItJ_vNs9f4BMuPkEB6Y4EXXf3dFwj4lEPjtdl | 59 | 59
+ST1-113KF17 | 1 | X20 Bus Module with Power Bus connection | X20BM11 | BuR | BuR.X20BM11 |  | 59 | 59 | Y | Y | https://www.classicautomation.com/Part/x20bm11?srsltid=AfmBOor6cWPNpnnDB5tItJ_vNs9f4BMuPkEB6Y4EXXf3dFwj4lEPjtdl | 59 | 59
+ST1-113KF18 | 1 | X20 Bus Module with Power Bus connection | X20BM11 | BuR | BuR.X20BM11 |  | 59 | 59 | Y | Y | https://www.classicautomation.com/Part/x20bm11?srsltid=AfmBOor6cWPNpnnDB5tItJ_vNs9f4BMuPkEB6Y4EXXf3dFwj4lEPjtdl | 59 | 59
+ST1-113KF19 | 1 | X20 Bus Module with Power Bus connection | X20BM11 | BuR | BuR.X20BM11 |  | 59 | 59 | Y | Y | https://www.classicautomation.com/Part/x20bm11?srsltid=AfmBOor6cWPNpnnDB5tItJ_vNs9f4BMuPkEB6Y4EXXf3dFwj4lEPjtdl | 59 | 59
+ST1-113KF20 | 1 | X20 Bus Module with Power Bus connection | X20BM11 | BuR | BuR.X20BM11 |  | 59 | 59 | Y | Y | https://www.classicautomation.com/Part/x20bm11?srsltid=AfmBOor6cWPNpnnDB5tItJ_vNs9f4BMuPkEB6Y4EXXf3dFwj4lEPjtdl | 59 | 59
+ST1-113KF21 | 1 | X20 Bus Module with Power Bus connection | X20BM11 | BuR | BuR.X20BM11 |  | 59 | 59 | Y | Y | https://www.classicautomation.com/Part/x20bm11?srsltid=AfmBOor6cWPNpnnDB5tItJ_vNs9f4BMuPkEB6Y4EXXf3dFwj4lEPjtdl | 59 | 59
+ST1-113KF22 | 1 | X20 Bus Module with Power Bus connection | X20BM11 | BuR | BuR.X20BM11 |  | 59 | 59 | Y | Y | https://www.classicautomation.com/Part/x20bm11?srsltid=AfmBOor6cWPNpnnDB5tItJ_vNs9f4BMuPkEB6Y4EXXf3dFwj4lEPjtdl | 59 | 59
+ST1-113KF23 | 1 | X20 Bus Module with Power Bus connection | X20BM11 | BuR | BuR.X20BM11 |  | 59 | 59 | Y | Y | https://www.classicautomation.com/Part/x20bm11?srsltid=AfmBOor6cWPNpnnDB5tItJ_vNs9f4BMuPkEB6Y4EXXf3dFwj4lEPjtdl | 59 | 59
+ST1-114KF24 | 1 | X20 Bus Module with Power Bus connection | X20BM11 | BuR | BuR.X20BM11 |  | 59 | 59 | Y | Y | https://www.classicautomation.com/Part/x20bm11?srsltid=AfmBOor6cWPNpnnDB5tItJ_vNs9f4BMuPkEB6Y4EXXf3dFwj4lEPjtdl | 59 | 59
+ST1-114KF25 | 1 | X20 Bus Module with Power Bus connection | X20BM11 | BuR | BuR.X20BM11 |  | 59 | 59 | Y | Y | https://www.classicautomation.com/Part/x20bm11?srsltid=AfmBOor6cWPNpnnDB5tItJ_vNs9f4BMuPkEB6Y4EXXf3dFwj4lEPjtdl | 59 | 59
+ST1-114KF26 | 1 | X20 Bus Module with Power Bus connection | X20BM11 | BuR | BuR.X20BM11 |  | 59 | 59 | Y | Y | https://www.classicautomation.com/Part/x20bm11?srsltid=AfmBOor6cWPNpnnDB5tItJ_vNs9f4BMuPkEB6Y4EXXf3dFwj4lEPjtdl | 59 | 59
+ST1-114KF27 | 1 | X20 Bus Module with Power Bus connection | X20BM11 | BuR | BuR.X20BM11 |  | 59 | 59 | Y | Y | https://www.classicautomation.com/Part/x20bm11?srsltid=AfmBOor6cWPNpnnDB5tItJ_vNs9f4BMuPkEB6Y4EXXf3dFwj4lEPjtdl | 59 | 59
+ST1-114KF28 | 1 | X20 Bus Module with Power Bus connection | X20BM11 | BuR | BuR.X20BM11 |  | 59 | 59 | Y | Y | https://www.classicautomation.com/Part/x20bm11?srsltid=AfmBOor6cWPNpnnDB5tItJ_vNs9f4BMuPkEB6Y4EXXf3dFwj4lEPjtdl | 59 | 59
+ST1-114KF29 | 1 | X20 Bus Module with Power Bus connection | X20BM11 | BuR | BuR.X20BM11 |  | 59 | 59 | Y | Y | https://www.classicautomation.com/Part/x20bm11?srsltid=AfmBOor6cWPNpnnDB5tItJ_vNs9f4BMuPkEB6Y4EXXf3dFwj4lEPjtdl | 59 | 59
+ST1-114KF30 | 1 | X20 Bus Module with Power Bus connection | X20BM11 | BuR | BuR.X20BM11 |  | 59 | 59 | Y | Y | https://www.classicautomation.com/Part/x20bm11?srsltid=AfmBOor6cWPNpnnDB5tItJ_vNs9f4BMuPkEB6Y4EXXf3dFwj4lEPjtdl | 59 | 59
+ST1-114KF31 | 1 | X20 Bus Module with Power Bus connection | X20BM11 | BuR | BuR.X20BM11 |  | 59 | 59 | Y | Y | https://www.classicautomation.com/Part/x20bm11?srsltid=AfmBOor6cWPNpnnDB5tItJ_vNs9f4BMuPkEB6Y4EXXf3dFwj4lEPjtdl | 59 | 59
+ST1-116KF61 | 1 | X20 Bus Module with Power Bus connection | X20BM11 | BuR | BuR.X20BM11 |  | 59 | 59 | Y | Y | https://www.classicautomation.com/Part/x20bm11?srsltid=AfmBOor6cWPNpnnDB5tItJ_vNs9f4BMuPkEB6Y4EXXf3dFwj4lEPjtdl | 59 | 59
+ST1-115KF51 | 1 | X20 Bus safety 12.5mm, Power Bus connec. | X20BM13 | BuR | BuR.X20BM13 |  | 44 | 44 | Y | Y | https://www.radwell.com/Buy/B-AND-R/B-AND-R/X20BM13?srsltid=AfmBOoqRQl5RSs_O7jpCXkDDR2mFmYr2y8ygA80JVNL-zoIStPnDCmdk | 44 | 44
+ST1-115KF52 | 1 | X20 Bus safety 25mm, Node Nr.,connection | X20BM36 | BuR | BuR.X20BM36 |  | 102.5 | 102.5 | Y | Y | https://automationdistribution.com/b-r-x20bm36-x20-bus-safety-25mm-node-nr-connection/?srsltid=AfmBOoovFL8MHtQrUOCxEcFOQQ81-lYe7RrRDFRBnGC7Ff24dZM9I4QJ | 102.5 | 102.5
+ST1-115KF53a | 1 | X20 Bus safety 25mm, Node Nr.,connection | X20BM36 | BuR | BuR.X20BM36 |  | 102.5 | 102.5 | Y | Y | https://automationdistribution.com/b-r-x20bm36-x20-bus-safety-25mm-node-nr-connection/?srsltid=AfmBOoovFL8MHtQrUOCxEcFOQQ81-lYe7RrRDFRBnGC7Ff24dZM9I4QJ | 102.5 | 102.5
+ST1-115KF53b | 0 | X20 Bus safety 25mm, Node Nr.,connection | X20BM36 | BuR | BuR.X20BM36 |  | 102.5 | 102.5 | Y | Y | https://automationdistribution.com/b-r-x20bm36-x20-bus-safety-25mm-node-nr-connection/?srsltid=AfmBOoovFL8MHtQrUOCxEcFOQQ81-lYe7RrRDFRBnGC7Ff24dZM9I4QJ | 0 | 0
+ST1-112KF03 | 1 | X20 Bustransmitter | X20BT9100 | BuR | BuR.X20BT9100 |  | 302 | 302 | Y | Y | https://www.radwell.com/Buy/B-AND-R/B-AND-R/X20BT9100?campaignid=919808602&adgroupid=45995929197&creative=225201147072&matchtype=&network=g&device=c&keyword=&gad_source=1&gclid=Cj0KCQiAgdC6BhCgARIsAPWNWH1rzK_8i7mV8oUZVO-M0Nw3KTmx2CFqd8p9Ttb2rE4H4aYIXaGaEZgaAqWnEALw_wcB | 302 | 302
+ST1-116KF61 | 1 | X20 Encoder, 1x ABR, TTL, 250 kHz, Mon. | X20DC1976 | BuR | BuR.X20DC1976 |  | 654.75 | 654.75 | Y | Y | https://automationdistribution.com/b-r-x20dc1976-x20-counter-1x-abr-ttl-250-khz-mon/?srsltid=AfmBOopP00krPpO_ozojYAT9XNhZcNZJzzNfjAkKoZPUBFL0cMyRLky2 | 654.75 | 654.75
+ST1-113KF16 | 1 | X20 Digital 6xI, 24V, Sink, 2 Wire | X20DI6371 | BuR | BuR.X20DI6371 |  | 140.4 | 140.4 | Y | Y | https://automationdistribution.com/b-r-x20di6371-x20-digital-6xi-24v-sink-2-wire/?srsltid=AfmBOopG1DUPNGzDmeKqasxv1E1CgmTgMtQb0pQYEV-RGvGLHOrc8mXk | 140.4 | 140.4
+ST1-113KF17 | 1 | X20 Digital 6xI, 24V, Sink, 2 Wire | X20DI6371 | BuR | BuR.X20DI6371 |  | 140.4 | 140.4 | Y | Y | https://automationdistribution.com/b-r-x20di6371-x20-digital-6xi-24v-sink-2-wire/?srsltid=AfmBOopG1DUPNGzDmeKqasxv1E1CgmTgMtQb0pQYEV-RGvGLHOrc8mXk | 140.4 | 140.4
+ST1-113KF18 | 1 | X20 Digital 6xI, 24V, Sink, 2 Wire | X20DI6371 | BuR | BuR.X20DI6371 |  | 140.4 | 140.4 | Y | Y | https://automationdistribution.com/b-r-x20di6371-x20-digital-6xi-24v-sink-2-wire/?srsltid=AfmBOopG1DUPNGzDmeKqasxv1E1CgmTgMtQb0pQYEV-RGvGLHOrc8mXk | 140.4 | 140.4
+ST1-113KF19 | 1 | X20 Digital 6xI, 24V, Sink, 2 Wire | X20DI6371 | BuR | BuR.X20DI6371 |  | 140.4 | 140.4 | Y | Y | https://automationdistribution.com/b-r-x20di6371-x20-digital-6xi-24v-sink-2-wire/?srsltid=AfmBOopG1DUPNGzDmeKqasxv1E1CgmTgMtQb0pQYEV-RGvGLHOrc8mXk | 140.4 | 140.4
+ST1-113KF20 | 1 | X20 Digital 6xI, 24V, Sink, 2 Wire | X20DI6371 | BuR | BuR.X20DI6371 |  | 140.4 | 140.4 | Y | Y | https://automationdistribution.com/b-r-x20di6371-x20-digital-6xi-24v-sink-2-wire/?srsltid=AfmBOopG1DUPNGzDmeKqasxv1E1CgmTgMtQb0pQYEV-RGvGLHOrc8mXk | 140.4 | 140.4
+ST1-113KF21 | 1 | X20 Digital 6xI, 24V, Sink, 2 Wire | X20DI6371 | BuR | BuR.X20DI6371 |  | 140.4 | 140.4 | Y | Y | https://automationdistribution.com/b-r-x20di6371-x20-digital-6xi-24v-sink-2-wire/?srsltid=AfmBOopG1DUPNGzDmeKqasxv1E1CgmTgMtQb0pQYEV-RGvGLHOrc8mXk | 140.4 | 140.4
+ST1-113KF22 | 1 | X20 Digital 6xI, 24V, Sink, 2 Wire | X20DI6371 | BuR | BuR.X20DI6371 |  | 140.4 | 140.4 | Y | Y | https://automationdistribution.com/b-r-x20di6371-x20-digital-6xi-24v-sink-2-wire/?srsltid=AfmBOopG1DUPNGzDmeKqasxv1E1CgmTgMtQb0pQYEV-RGvGLHOrc8mXk | 140.4 | 140.4
+ST1-113KF23 | 1 | X20 Digital 6xI, 24V, Sink, 2 Wire | X20DI6371 | BuR | BuR.X20DI6371 |  | 140.4 | 140.4 | Y | Y | https://automationdistribution.com/b-r-x20di6371-x20-digital-6xi-24v-sink-2-wire/?srsltid=AfmBOopG1DUPNGzDmeKqasxv1E1CgmTgMtQb0pQYEV-RGvGLHOrc8mXk | 140.4 | 140.4
+ST1-114KF24 | 1 | X20 Digital 6xO, 24V 0.5A, Source, 2 W. | X20DO6322 | BuR | BuR.X20DO6322 |  | 122 | 122 | Y | Y | https://shop.hartfiel.com/products/X20DO6322 | 122 | 122
+ST1-114KF25 | 1 | X20 Digital 6xO, 24V 0.5A, Source, 2 W. | X20DO6322 | BuR | BuR.X20DO6322 |  | 122 | 122 | Y | Y | https://shop.hartfiel.com/products/X20DO6322 | 122 | 122
+ST1-114KF26 | 1 | X20 Digital 6xO, 24V 0.5A, Source, 2 W. | X20DO6322 | BuR | BuR.X20DO6322 |  | 122 | 122 | Y | Y | https://shop.hartfiel.com/products/X20DO6322 | 122 | 122
+ST1-114KF27 | 1 | X20 Digital 6xO, 24V 0.5A, Source, 2 W. | X20DO6322 | BuR | BuR.X20DO6322 |  | 122 | 122 | Y | Y | https://shop.hartfiel.com/products/X20DO6322 | 122 | 122
+ST1-114KF28 | 1 | X20 Digital 6xO, 24V 0.5A, Source, 2 W. | X20DO6322 | BuR | BuR.X20DO6322 |  | 122 | 122 | Y | Y | https://shop.hartfiel.com/products/X20DO6322 | 122 | 122
+ST1-114KF29 | 1 | X20 Digital 6xO, 24V 0.5A, Source, 2 W. | X20DO6322 | BuR | BuR.X20DO6322 |  | 122 | 122 | Y | Y | https://shop.hartfiel.com/products/X20DO6322 | 122 | 122
+ST1-114KF30 | 1 | X20 Digital 6xO, 24V 0.5A, Source, 2 W. | X20DO6322 | BuR | BuR.X20DO6322 |  | 122 | 122 | Y | Y | https://shop.hartfiel.com/products/X20DO6322 | 122 | 122
+ST1-114KF31 | 1 | X20 Digital 6xO, 24V 0.5A, Source, 2 W. | X20DO6322 | BuR | BuR.X20DO6322 |  | 122 | 122 | Y | Y | https://shop.hartfiel.com/products/X20DO6322 | 122 | 122
+ST1-111AF02 | 1 | X20 SafeKEY 2 MB | X20MK0211 | BuR | BuR.X20MK0211 |  | 214 | 214 | Y | Y | https://www.radwell.com/Buy/B-AND-R/B-AND-R/X20MK0211/?srsltid=AfmBOoqFgDT0z5ek7uqVUxqSAVOzq059C5Tnl-5HGKCBaUdUtjPyVAvE | 214 | 214
+ST1-112KF02 | 1 | X20 BC Power Feed, 24V, Bus Supply | X20PS9400 | BuR | BuR.X20PS9400 |  | 188 | 188 | Y | Y | https://www.radwell.com/Buy/B-AND-R/B-AND-R/X20PS9400?campaignid=919808602&adgroupid=45995929197&creative=225201147072&matchtype=&network=g&device=c&keyword=&gad_source=1&gclid=Cj0KCQiAgdC6BhCgARIsAPWNWH1OZHoYdk6hApyK25RySI2jDc-agatotkX-AvILGXLydRwBCNUptqYaAj3eEALw_wcB | 188 | 188
+ST1-115KF53a | 1 | X20 Safe Digital 8xI, 4xO 3A, 2xO 50mA | X20SC0842 | BuR | BuR.X20SC0842 |  | 1741 | 1741 | Y | Y | https://www.radwell.com/Buy/B-AND-R/B-AND-R/X20AT4222?campaignid=919808602&adgroupid=45995929197&creative=225201147072&matchtype=&network=g&device=c&keyword=&gad_source=1&gclid=Cj0KCQiAgdC6BhCgARIsAPWNWH2F7yKs0frf_X4kk5Ctuv_tCLNJaX_uvhBD3jIk9M5GOB_h96BVMb0aAhy5EALw_wcB | 1741 | 1741
+ST1-115KF53b | 0 | X20 Safe Digital 8xI, 4xO 3A, 2xO 50mA | X20SC0842 | BuR | BuR.X20SC0842 |  | 1741 | 1741 | Y | Y | https://www.radwell.com/Buy/B-AND-R/B-AND-R/X20AT4222?campaignid=919808602&adgroupid=45995929197&creative=225201147072&matchtype=&network=g&device=c&keyword=&gad_source=1&gclid=Cj0KCQiAgdC6BhCgARIsAPWNWH2F7yKs0frf_X4kk5Ctuv_tCLNJaX_uvhBD3jIk9M5GOB_h96BVMb0aAhy5EALw_wcB | 0 | 0
+ST1-115KF51 | 1 | X20 Safe Digital 8xI, 24V, 4xI CAT4 | X20SI8110 | BuR | BuR.X20SI8110 |  | 916 | 916 | Y | Y | https://www.radwell.com/Buy/B-AND-R/B-AND-R/X20SO4110?campaignid=919808602&adgroupid=45995929197&creative=225201147072&matchtype=&network=g&device=c&keyword=&gad_source=1&gclid=Cj0KCQiAgdC6BhCgARIsAPWNWH3tG8WUyyP4ySGu6TAdrkJ_ov6ZIldJkAmN6IqmYCU27hjckBmE7V8aAn8IEALw_wcB | 916 | 916
+ST1-111AF02 | 1 | X20 SafeLOGIC, POWERLINK, X2X Link, univ | X20SL8101 | BuR | BuR.X20SL8101 |  | 2052 | 2052 | Y | Y | https://www.radwell.com/Buy/B-AND-R/B-AND-R/X20SL8101?srsltid=AfmBOopqFgKYvgjvGANWQqSdDjsDBCrzOBZEp41KR7OkWNOTScf28-fV | 2052 | 2052
+ST1-115KF52 | 1 | X20 Safe Digital 6xO, 24V, 0.1A | X20SO6300 | BuR | BuR.X20SO6300 |  | 950.4 | 950.4 | Y | Y | https://automationdistribution.com/b-r-x20so6300-x20-safe-digital-6xo-24v-0-2a/?srsltid=AfmBOoqlLjOrVg1aqI57eemDI48tUE7wt5n4DOKsE4BPgB239kUZdO0t | 950.4 | 950.4
+ST1-112KF02 | 1 | X20 standard terminal block 12x | X20TB12 | BuR | BuR.X20TB12 |  | 20.01 | 20.01 | Y | Y | https://www.multiwaycontrol.com/X20TB12-br-automation?srsltid=AfmBOooJxi6Rz0dMf7Mh5Z5-DqSiPUfFZ2bdujIQz6xLzcwBzRNhGpci | 20.01 | 20.01
+ST1-112KF03 | 1 | X20 standard terminal block 12x | X20TB12 | BuR | BuR.X20TB12 |  | 20.01 | 20.01 | Y | Y | https://www.multiwaycontrol.com/X20TB12-br-automation?srsltid=AfmBOooJxi6Rz0dMf7Mh5Z5-DqSiPUfFZ2bdujIQz6xLzcwBzRNhGpci | 20.01 | 20.01
+ST1-112KF11 | 1 | X20 standard terminal block 12x | X20TB12 | BuR | BuR.X20TB12 |  | 20.01 | 20.01 | Y | Y | https://www.multiwaycontrol.com/X20TB12-br-automation?srsltid=AfmBOooJxi6Rz0dMf7Mh5Z5-DqSiPUfFZ2bdujIQz6xLzcwBzRNhGpci | 20.01 | 20.01
+ST1-112KF12 | 1 | X20 standard terminal block 12x | X20TB12 | BuR | BuR.X20TB12 |  | 20.01 | 20.01 | Y | Y | https://www.multiwaycontrol.com/X20TB12-br-automation?srsltid=AfmBOooJxi6Rz0dMf7Mh5Z5-DqSiPUfFZ2bdujIQz6xLzcwBzRNhGpci | 20.01 | 20.01
+ST1-112KF13 | 1 | X20 standard terminal block 12x | X20TB12 | BuR | BuR.X20TB12 |  | 20.01 | 20.01 | Y | Y | https://www.multiwaycontrol.com/X20TB12-br-automation?srsltid=AfmBOooJxi6Rz0dMf7Mh5Z5-DqSiPUfFZ2bdujIQz6xLzcwBzRNhGpci | 20.01 | 20.01
+ST1-112KF14 | 1 | X20 standard terminal block 12x | X20TB12 | BuR | BuR.X20TB12 |  | 20.01 | 20.01 | Y | Y | https://www.multiwaycontrol.com/X20TB12-br-automation?srsltid=AfmBOooJxi6Rz0dMf7Mh5Z5-DqSiPUfFZ2bdujIQz6xLzcwBzRNhGpci | 20.01 | 20.01
+ST1-112KF15 | 1 | X20 standard terminal block 12x | X20TB12 | BuR | BuR.X20TB12 |  | 20.01 | 20.01 | Y | Y | https://www.multiwaycontrol.com/X20TB12-br-automation?srsltid=AfmBOooJxi6Rz0dMf7Mh5Z5-DqSiPUfFZ2bdujIQz6xLzcwBzRNhGpci | 20.01 | 20.01
+ST1-113KF16 | 1 | X20 standard terminal block 12x | X20TB12 | BuR | BuR.X20TB12 |  | 20.01 | 20.01 | Y | Y | https://www.multiwaycontrol.com/X20TB12-br-automation?srsltid=AfmBOooJxi6Rz0dMf7Mh5Z5-DqSiPUfFZ2bdujIQz6xLzcwBzRNhGpci | 20.01 | 20.01
+ST1-113KF17 | 1 | X20 standard terminal block 12x | X20TB12 | BuR | BuR.X20TB12 |  | 20.01 | 20.01 | Y | Y | https://www.multiwaycontrol.com/X20TB12-br-automation?srsltid=AfmBOooJxi6Rz0dMf7Mh5Z5-DqSiPUfFZ2bdujIQz6xLzcwBzRNhGpci | 20.01 | 20.01
+ST1-113KF18 | 1 | X20 standard terminal block 12x | X20TB12 | BuR | BuR.X20TB12 |  | 20.01 | 20.01 | Y | Y | https://www.multiwaycontrol.com/X20TB12-br-automation?srsltid=AfmBOooJxi6Rz0dMf7Mh5Z5-DqSiPUfFZ2bdujIQz6xLzcwBzRNhGpci | 20.01 | 20.01
+ST1-113KF19 | 1 | X20 standard terminal block 12x | X20TB12 | BuR | BuR.X20TB12 |  | 20.01 | 20.01 | Y | Y | https://www.multiwaycontrol.com/X20TB12-br-automation?srsltid=AfmBOooJxi6Rz0dMf7Mh5Z5-DqSiPUfFZ2bdujIQz6xLzcwBzRNhGpci | 20.01 | 20.01
+ST1-113KF20 | 1 | X20 standard terminal block 12x | X20TB12 | BuR | BuR.X20TB12 |  | 20.01 | 20.01 | Y | Y | https://www.multiwaycontrol.com/X20TB12-br-automation?srsltid=AfmBOooJxi6Rz0dMf7Mh5Z5-DqSiPUfFZ2bdujIQz6xLzcwBzRNhGpci | 20.01 | 20.01
+ST1-113KF21 | 1 | X20 standard terminal block 12x | X20TB12 | BuR | BuR.X20TB12 |  | 20.01 | 20.01 | Y | Y | https://www.multiwaycontrol.com/X20TB12-br-automation?srsltid=AfmBOooJxi6Rz0dMf7Mh5Z5-DqSiPUfFZ2bdujIQz6xLzcwBzRNhGpci | 20.01 | 20.01
+ST1-113KF22 | 1 | X20 standard terminal block 12x | X20TB12 | BuR | BuR.X20TB12 |  | 20.01 | 20.01 | Y | Y | https://www.multiwaycontrol.com/X20TB12-br-automation?srsltid=AfmBOooJxi6Rz0dMf7Mh5Z5-DqSiPUfFZ2bdujIQz6xLzcwBzRNhGpci | 20.01 | 20.01
+ST1-113KF23 | 1 | X20 standard terminal block 12x | X20TB12 | BuR | BuR.X20TB12 |  | 20.01 | 20.01 | Y | Y | https://www.multiwaycontrol.com/X20TB12-br-automation?srsltid=AfmBOooJxi6Rz0dMf7Mh5Z5-DqSiPUfFZ2bdujIQz6xLzcwBzRNhGpci | 20.01 | 20.01
+ST1-114KF24 | 1 | X20 standard terminal block 12x | X20TB12 | BuR | BuR.X20TB12 |  | 20.01 | 20.01 | Y | Y | https://www.multiwaycontrol.com/X20TB12-br-automation?srsltid=AfmBOooJxi6Rz0dMf7Mh5Z5-DqSiPUfFZ2bdujIQz6xLzcwBzRNhGpci | 20.01 | 20.01
+ST1-114KF25 | 1 | X20 standard terminal block 12x | X20TB12 | BuR | BuR.X20TB12 |  | 20.01 | 20.01 | Y | Y | https://www.multiwaycontrol.com/X20TB12-br-automation?srsltid=AfmBOooJxi6Rz0dMf7Mh5Z5-DqSiPUfFZ2bdujIQz6xLzcwBzRNhGpci | 20.01 | 20.01
+ST1-114KF26 | 1 | X20 standard terminal block 12x | X20TB12 | BuR | BuR.X20TB12 |  | 20.01 | 20.01 | Y | Y | https://www.multiwaycontrol.com/X20TB12-br-automation?srsltid=AfmBOooJxi6Rz0dMf7Mh5Z5-DqSiPUfFZ2bdujIQz6xLzcwBzRNhGpci | 20.01 | 20.01
+ST1-114KF27 | 1 | X20 standard terminal block 12x | X20TB12 | BuR | BuR.X20TB12 |  | 20.01 | 20.01 | Y | Y | https://www.multiwaycontrol.com/X20TB12-br-automation?srsltid=AfmBOooJxi6Rz0dMf7Mh5Z5-DqSiPUfFZ2bdujIQz6xLzcwBzRNhGpci | 20.01 | 20.01
+ST1-114KF28 | 1 | X20 standard terminal block 12x | X20TB12 | BuR | BuR.X20TB12 |  | 20.01 | 20.01 | Y | Y | https://www.multiwaycontrol.com/X20TB12-br-automation?srsltid=AfmBOooJxi6Rz0dMf7Mh5Z5-DqSiPUfFZ2bdujIQz6xLzcwBzRNhGpci | 20.01 | 20.01
+ST1-114KF29 | 1 | X20 standard terminal block 12x | X20TB12 | BuR | BuR.X20TB12 |  | 20.01 | 20.01 | Y | Y | https://www.multiwaycontrol.com/X20TB12-br-automation?srsltid=AfmBOooJxi6Rz0dMf7Mh5Z5-DqSiPUfFZ2bdujIQz6xLzcwBzRNhGpci | 20.01 | 20.01
+ST1-114KF30 | 1 | X20 standard terminal block 12x | X20TB12 | BuR | BuR.X20TB12 |  | 20.01 | 20.01 | Y | Y | https://www.multiwaycontrol.com/X20TB12-br-automation?srsltid=AfmBOooJxi6Rz0dMf7Mh5Z5-DqSiPUfFZ2bdujIQz6xLzcwBzRNhGpci | 20.01 | 20.01
+ST1-114KF31 | 1 | X20 standard terminal block 12x | X20TB12 | BuR | BuR.X20TB12 |  | 20.01 | 20.01 | Y | Y | https://www.multiwaycontrol.com/X20TB12-br-automation?srsltid=AfmBOooJxi6Rz0dMf7Mh5Z5-DqSiPUfFZ2bdujIQz6xLzcwBzRNhGpci | 20.01 | 20.01
+ST1-116KF61 | 1 | X20 standard terminal block 12x | X20TB12 | BuR | BuR.X20TB12 |  | 20.01 | 20.01 | Y | Y | https://www.multiwaycontrol.com/X20TB12-br-automation?srsltid=AfmBOooJxi6Rz0dMf7Mh5Z5-DqSiPUfFZ2bdujIQz6xLzcwBzRNhGpci | 20.01 | 20.01
+ST1-111AF02 | 1 | X20 terminal block safety, 12x | X20TB52 | BuR | BuR.X20TB52 |  | 22.5 | 22.5 | Y | Y | https://www.radwell.com/Buy/B-AND-R/B-AND-R/X20TB52?srsltid=AfmBOop5ZUqV8I0189Z1gfZQneEKE5H0evDc2xv3WFZWl1WjaEpPYl7A | 22.5 | 22.5
+ST1-115KF51 | 1 | X20 terminal block safety, 12x | X20TB52 | BuR | BuR.X20TB52 |  | 22.5 | 22.5 | Y | Y | https://www.radwell.com/Buy/B-AND-R/B-AND-R/X20TB52?srsltid=AfmBOop5ZUqV8I0189Z1gfZQneEKE5H0evDc2xv3WFZWl1WjaEpPYl7A | 22.5 | 22.5
+ST1-115KF52 | 1 | X20 terminal block safety, 12x | X20TB52 | BuR | BuR.X20TB52 |  | 22.5 | 22.5 | Y | Y | https://www.radwell.com/Buy/B-AND-R/B-AND-R/X20TB52?srsltid=AfmBOop5ZUqV8I0189Z1gfZQneEKE5H0evDc2xv3WFZWl1WjaEpPYl7A | 22.5 | 22.5
+ST1-115KF53a | 1 | X20 terminal block safety, 12x | X20TB52 | BuR | BuR.X20TB52 |  | 22.5 | 22.5 | Y | Y | https://www.radwell.com/Buy/B-AND-R/B-AND-R/X20TB52?srsltid=AfmBOop5ZUqV8I0189Z1gfZQneEKE5H0evDc2xv3WFZWl1WjaEpPYl7A | 22.5 | 22.5
+ST1-115KF53b | 1 | X20 terminal block safety, 12x | X20TB52 | BuR | BuR.X20TB52 |  | 22.5 | 22.5 | Y | Y | https://www.radwell.com/Buy/B-AND-R/B-AND-R/X20TB52?srsltid=AfmBOop5ZUqV8I0189Z1gfZQneEKE5H0evDc2xv3WFZWl1WjaEpPYl7A | 22.5 | 22.5
+ST1-425A1 | 0 | [10 empty] | 0 | 0
+ST1-415AA2 | 0 | [10 empty] | 0 | 0
+ST1-131FN1 | 0 | [10 empty] | 0 | 0
+ST1-131FN01 | 0 | [10 empty] | 0 | 0
+ST1-131FN2 | 0 | [10 empty] | 0 | 0
+ST1-132PF1 | 0 | [10 empty] | 0 | 0
+ST1-133PF1 | 0 | [10 empty] | 0 | 0
+ST1-131SF02 | 0 | [10 empty] | 0 | 0
+ST1-132SF1 | 0 | [10 empty] | 0 | 0
+ST1-110TB48.2 | 0 | [10 empty] | 0 | 0
+ST1-XD01 | 0 | [10 empty] | 0 | 0
+ST1-XD40 | 0 | [10 empty] | 0 | 0
+ST2-411TF1 | 0 | [10 empty] | 0 | 0
+ANL-310A1 | 0 | [10 empty] | 0 | 0
+ANL-315E1 | 0 | [10 empty] | 0 | 0
+ANL-301MA1 | 0 | [10 empty] | 0 | 0
+ANL-302MA2 | 0 | [10 empty] | 0 | 0
+ANL-303MA1 | 0 | [10 empty] | 0 | 0
+ANL-304MA2 | 0 | [10 empty] | 0 | 0
+ANL-310MA1 | 0 | [10 empty] | 0 | 0
+ANL-310MA2 | 0 | [10 empty] | 0 | 0
+ANL-311MA1 | 0 | [10 empty] | 0 | 0
+ANL-301aAA1 | 1 |  |  |  | K+C Glasmaßstab Typ-S5 |  | 274.65 | 274.65 | Y | N | https://www.top-maschinen.de/k-c-glasmassstab-s5-100-mm-5-m-verfahrweg-120-mm-812243.html | 274.65 | 274.65
+SENS-415BO1 | 0 | [10 empty] | 0 | 0
+SENS-410BT1 | 0 | [10 empty] | 0 | 0
+SENS-410BT2 | 0 | [10 empty] | 0 | 0
+SENS-410BT3 | 0 | [10 empty] | 0 | 0
+SENS-410BT4 | 0 | [10 empty] | 0 | 0
+SENS-410BT5 | 0 | [10 empty] | 0 | 0
+SENS-410BT6 | 0 | [10 empty] | 0 | 0
+SENS-411BT1 | 0 | [10 empty] | 0 | 0
+SENS-501Y1 | 0 | [10 empty] | 0 | 0
+SENS-501Y2 | 0 | [10 empty] | 0 | 0
+SENS-501Y4 | 0 | [10 empty] | 0 | 0
+SENS-501Y5 | 0 | [10 empty] | 0 | 0
+AKT-501Y1 | 0 | [10 empty] | 0 | 0
+AKT-501Y2 | 0 | [10 empty] | 0 | 0
+AKT-501Y3 | 0 | [10 empty] | 0 | 0
+AKT-501Y4 | 0 | [10 empty] | 0 | 0
+AKT-501Y5 | 0 | [10 empty] | 0 | 0
+LAS-601A1 | 0 | [10 empty] | 0 | 0
+LAS-601A1-A1-X12 | 0 | [10 empty] | 0 | 0
+LAS-602A1 | 0 | [10 empty] | 0 | 0
+LAS-602A2 | 0 | [10 empty] | 0 | 0
+SCH1-X100 | 0 | [10 empty] | 0 | 0
Total Part Count | 478 | [8 empty] | Small parts Cost |  | 26889.2001 | 26472.3657
Big Parts
Vacuum Pump | 1 | [5 empty] | 10925 |  |  |  | https://www.ajvs.com/pfeiffer-duo-35-c-34692 | 10925
Blower | 1 | [5 empty] | 2092.95 |  |  |  | https://www.ebay.com/itm/326362172607?chn=ps&norover=1&mkevt=1&mkrid=711-117182-37290-0&mkcid=2&mkscid=101&itemid=326362172607&targetid=882300791467&device=c&mktype=pla&googleloc=9033270&poi=&campaignid=1669934603&mkgroupid=65058347419&rlsatarget=pla-882300791467&abcId=1123856&merchantid=614915615&gad_source=1&gclid=Cj0KCQiAgdC6BhCgARIsAPWNWH2QY5WXniLprVKNzMLdpUA8QnvKrdAJDg6U2amAi3qXyOOxhMSo32waAtKOEALw_wcB | 2092.95
Heat Exchanger | 1 | [5 empty] | 3353.36 |  |  |  | https://www.beckerpumpsrus.com/becker-52201297101-heat-exchanger-rv-1-17-0-114-05.html?srsltid=AfmBOorry6al1b7eTy-FzyZP4CLMxPlgwduIoB66fzwTjC3h-HCTK-56 | 3353.36
Laser | 1 | [10 empty] | 0
Laser Control | 1 | [5 empty] | 2700 |  |  |  | https://www.ebay.com/itm/176279190055?chn=ps&mkevt=1&mkcid=28&google_free_listing_action=view_item&srsltid=AfmBOoqTf9Lhw3RO83FlzLlzsQKvvU_dSd-bHnHLExf4ih9sa1EDToU69BM | 2700
Scanner | 1 | [5 empty] | 8245 |  |  |  | https://www.edmundoptics.com/p/superscan-iv-10mm-1064nm-bundle/51480/# | 8245
0
[10 empty] | Big Parts Cost |  | 27316.31

## Hardware
Number | Quantity | CAD File | Description | Supplier | Price | Link | Notes | Need to be exact part from original?
11 | 1 | 11_rack_chamber | Main Frame for print assembly | ? |  |  | Does it need to be made out of metal? | Y
12 | 1 | 12_flat_seal_back | Back seal | Liqui Moly | 25.14 | https://www.liqui-moly.com/en/silicone-sealing-compound-black-p001435.html#6185 | Can probally use 1 or two bottles for all of the seals, was preffered for the enclosure. | N
13 | 2 | 13_flat_seal_side | Side seals | Liqui Moly |  |  |  | N
14 | 2 | 14_flat_seal_top_bottom | Top bottom seals | Liqui Moly |  |  |  | N
15 | 1 | 15_seal_door | Door seal | Liqui Moly |  |  |  | N
161
162
171
172
173
174
1751
1752
1753
176
1772
1773
1781
179
17A1
17A2
17A3
17A4
17A5
17A6
17A7
17A8
17A9
17AA
17AB
17AC
17AD
17AE
17AF
17AG
17AH
17AI
17AJ
17AK
17AL
17AM
17B
181
191
192
193
194
195
1A1
1A2
1A3
1A41
1A42
1A51
1A52
1B1
1B2
1B3
1B51
1B52
1B61
1C0
1D1
1D2
1D3
1E
21
22
23
24
25
261
262
271
272
273
274
275
276
281
291
2A1
2A2
2A3
2A4
2A51
2A6
2A7
2A8
2A9
2AA
2AB
2AC1
2AC2
2AC3
2AC4
2AC5
2AC6
2AC7
2AC8
2AC9
2AD1
2AD2
2AD3
2AD4
2AD5
2AD6
2AD7
2AD8
2AD9
2ADA
2ADB
2ADC
2AE
2AF1
2AG
2AH
2AI
2AJ1
2AK1
2AL1
2AL1
1AL211
2AM1
2AM2
2AN
2AO`
2AO1
2AP1
2AP2
2AP3
2AP4
2AP6
2AP7
2AP8
2AP9
2APA
2APB
2APC
2APD
2APE
2APH
2API
2AQ
2AR
2AT2
2AT3
2AU2
2AU3
2AV1
2AV2
2AV3
2AV4
2AV5
2AV6
2AV7
2AV8
2AV9
2AVA
2AVB
2AVC
31
321
322
323
331
332
34
35
36
37
38
39
3A
3B
3C
3D
3E
3F
3G
3H
3I
3J
3K
3L
3M
3N1
3N2
301
3O2
3O3
3O4
3P1
3P2
3P4
3P5
3P6
3P7
3Q1
3Q2
3Q3
3Q4
3Q5
3R1
3R2
3S1
3S2
3S31
3S32
3S33
3S34
3S35
3S36
3S37
3S38
3S39
3S40
3S41
3S42
3S43
3S44
3S45
3S46
3S47
3S48
3T
3U
3V
411
41210
4122
4123
4124
4125
4131
4141
4142
4143
41511
41512
41521
4153
4154
41611
41612
41613
4162
4163
4164
4170
418
419
41A
41B
41C
41D
41E
421
422
423
424
425
426
427
428
429
42A
42B
50
611
612
613
614
615
616
617
618
619
61B
62
63
64
65
66
67
68
69
6A
6B1
6B2
6B3
6C1
6C2
6C5
6D
6.E.1
6.E.2
6.E.3
6.E.4
6F
6G
6H1
6H2
6H3
6I
6J
6K
6L
6M1
6M2
6N1
6N2
6O
6P
6R
6S1
6S2
6S3
6T
6U
6W
6X
6Y
70
81
82
83
84
85
86
87
88
89
8A
8B
8C1
8C2
8D1
8D2
9111
9112
912
913
914
915
916
917
918
919
91A
91B
91C
91D
91E
91F1
91F2
91G
91H
92
93
94
95
96
97
98
99
9A
9B
9C

## FusionExportedBom
Part Name | 00_assembly
Working BOM | as of December 7, 2024 at 7:34:07 PM UTC
Exported by | nealpeacockcontact@gmail.com
Time of Export | 11:34 AM Dec 7, 2024
Level | Part Number | Part Name | External Component | Milestone | Description | Item Number | State | Revision | Lifecycle | Quantity | Material Name | Change Order
1 | 00_assembly | 00_assembly |  |  |  |  | Working |  |  | 1 | Steel
1.1 | 10_chamber | 10_chamber |  |  |  |  | Working |  |  | 1 | Steel
1.1.1 | 1E_adapter_hinge | 1E_adapter_hinge |  |  |  |  | Working |  |  | 2 | Generic
1.1.2 | 13_flat_seal_side | 13_flat_seal_side |  |  |  |  | Working |  |  | 2 | Generic
1.1.3 | 15_seal_door | 15_seal_door |  |  |  |  | Working |  |  | 1 | Generic
1.1.4 | 190_left_side | 190_left_side |  |  |  |  | Working |  |  | 1 | Steel
1.1.4.1 | 193_clamp_ISO_KF_DN40 | 193_clamp_ISO_KF_DN40 |  |  | STEP AP214 |  | Working |  |  | 16 | Generic
1.1.4.2 | 195_blind_flange_ISO_KF_DN40 | 195_blind_flange_ISO_KF_DN40 |  |  | STEP AP214 |  | Working |  |  | 2 | Generic
1.1.4.3 | 191_left_side_plate | 191_left_side_plate |  |  |  |  | Working |  |  | 1 | Generic
1.1.4.4 | 192_pressure_relief_valve | 192_pressure_relief_valve |  |  | STEP AP214 |  | Working |  |  | 1 | Generic
1.1.4.5 | 194_centering_ring_ISO_KF_DN40 | 194_centering_ring_ISO_KF_DN40 |  |  | STEP AP214 |  | Working |  |  | 3 | Generic
1.1.5 | 1D0_hinge | 1D0_hinge |  |  |  |  | Working |  |  | 2 | Steel
1.1.5.1 | 1D3_part_3 | 1D3_part_3 |  |  |  |  | Working |  |  | 1 | Generic
1.1.5.2 | 1D2_part_2 | 1D2_part_2 |  |  |  |  | Working |  |  | 1 | Generic
1.1.5.3 | 1D1_part_1 | 1D1_part_1 |  |  |  |  | Working |  |  | 1 | Generic
1.1.6 | 11_rack_chamber | 11_rack_chamber |  |  |  |  | Working |  |  | 1 | Stainless Steel
1.1.7 | 14_flat_seal_top_bottom | 14_flat_seal_top_bottom |  |  |  |  | Working |  |  | 2 | Generic
1.1.8 | 1C0_clamp_GN 820_2-230-MFC | 1C0_clamp_GN 820_2-230-MFC |  |  | GN 820.2-Toggle clamps, Type MFC, U-bar version, with two flanged washers and GN spindle assembly |  | Working |  |  | 2 | Steel
1.1.8.1 | 1C1_part_1 | 1C1_part_1 |  |  | GN 820.2-1-Toggle clamps, Operating lever horizontal, with side mounting |  | Working |  |  | 1 | Generic
1.1.8.2 | 1C2_part_2 | 1C2_part_2 |  |  | GN 820.2-2-Toggle clamps, Operating lever horizontal, with side mounting |  | Working |  |  | 1 | Generic
1.1.8.3 | 1C6_clamping_bolt_GN 708_1-M8-68-A-ST 2 | 1C6_clamping_bolt_GN 708_1-M8-68-A-ST 2 |  |  | GN 708.1 A-Clamping bolts with rubber pressure pad, Type A, straight pressure pad |  | Working |  |  | 1 | Generic
1.1.8.4 | 1C3_part_3 | 1C3_part_3 |  |  | GN 820.2-3-Toggle clamps, Operating lever horizontal, with side mounting |  | Working |  |  | 1 | Generic
1.1.8.5 | 1C5_part_5 | 1C5_part_5 |  |  | GN 820.2-5-Toggle clamps, Operating lever horizontal, with side mounting |  | Working |  |  | 2 | Generic
1.1.8.6 | 1C4_part_4 | 1C4_part_4 |  |  | GN 820.2-4-Toggle clamps, Operating lever horizontal, with side mounting |  | Working |  |  | 1 | Generic
1.1.9 | 170_top | 170_top |  |  |  |  | Working |  |  | 1 | Steel
1.1.9.1 | 17B_dummy_oxygen_sensor_A19N | 17B_dummy_oxygen_sensor_A19N |  |  |  |  | Working |  |  | 1 | Generic
1.1.9.2 | 179_scanner_flange | 179_scanner_flange |  |  |  |  | Working |  |  | 1 | Generic
1.1.9.3 | 1750_flir_window_D75 | 1750_flir_window_D75 |  |  |  |  | Working |  |  | 1 | Steel
1.1.9.3.1 | 1751_cover | 1751_cover |  |  |  |  | Working |  |  | 1 | Generic
1.1.9.3.2 | 1753_flir_window_glas | 1753_flir_window_glas |  |  |  |  | Working |  |  | 1 | Generic
1.1.9.3.3 | ISO 3601-1 - B 0690 G | 1752_seal_ISO 3601-1 - B 0690 G |  |  | Hydrosysteme - O-Ring |  | Working |  |  | 2 | Rubber
1.1.9.4 | 171_top_plate | 171_top_plate |  |  |  |  | Working |  |  | 1 | Generic
1.1.9.5 | 17A0_hood | 17A0_hood |  |  |  |  | Working |  |  | 1 | Steel
1.1.9.5.1 | 17A2_strut_profile_20X20_629 | 17A2_strut_profile_20X20_629 |  |  | STEP AP214 |  | Working |  |  | 3 | Aluminum 6061
1.1.9.5.2 | 17AE_strut_profile_20X20_604 | 17AE_strut_profile_20X20_604 |  |  | STEP AP214 |  | Working |  |  | 2 | Generic
1.1.9.5.3 | 17AD_strut_profile_20X20_110 | 17AD_strut_profile_20X20_110 |  |  | STEP AP214 |  | Working |  |  | 2 | Generic
1.1.9.5.4 | 17AI_hinge | 17AI_hinge |  |  |  |  | Working |  |  | 2 | Generic
1.1.9.5.5 | 17AM_sheet_back | 17AM_sheet_back |  |  |  |  | Working |  |  | 1 | Generic
1.1.9.5.6 | 17AB_strut_profile_20X20_473 | 17AB_strut_profile_20X20_473 |  |  | STEP AP214 |  | Working |  |  | 6 | Generic
1.1.9.5.7 | 17A4_strut_profile_20X20_463 | 17A4_strut_profile_20X20_463 |  |  | STEP AP214 |  | Working |  |  | 2 | Aluminum 6061
1.1.9.5.8 | 17AF_handle | 17AF_handle |  |  | STEP AP214 |  | Working |  |  | 1 | PC/ABS Plastic
1.1.9.5.9 | 17A3_strut_profile_20X20_135 | 17A3_strut_profile_20X20_135 |  |  | STEP AP214 |  | Working |  |  | 1 | Aluminum 6061
1.1.9.5.10 | 17AA_strut_profile_20X20_271 | 17AA_strut_profile_20X20_271 |  |  | STEP AP214 |  | Working |  |  | 2 | Generic
1.1.9.5.11 | 17AL_sheet_side | 17AL_sheet_side |  |  |  |  | Working |  |  | 2 | Generic
1.1.9.5.12 | 17A8_strut_profile_20X20_D70 | 17A8_strut_profile_20X20_D70 |  |  | STEP AP214 |  | Working |  |  | 1 | Aluminum 6061
1.1.9.5.13 | 17A9_strut_profile_20X20_343 | 17A9_strut_profile_20X20_343 |  |  | STEP AP214 |  | Working |  |  | 1 | Generic
1.1.9.5.14 | 17A7_strut_profile_20X20_D50 | 17A7_strut_profile_20X20_D50 |  |  | STEP AP214 |  | Working |  |  | 1 | Aluminum 6061
1.1.9.5.15 | 17A1_strut_profile_20X20_492 | 17A1_strut_profile_20X20_492 |  |  | STEP AP214 |  | Working |  |  | 2 | Aluminum 6061
1.1.9.5.16 | 17AK_sheet_top | 17AK_sheet_top |  |  |  |  | Working |  |  | 1 | Generic
1.1.9.5.17 | 17AJ_sheet_front | 17AJ_sheet_front |  |  |  |  | Working |  |  | 1 | Generic
1.1.9.5.18 | 17A5_strut_profile_20X20_484 | 17A5_strut_profile_20X20_484 |  |  | STEP AP214 |  | Working |  |  | 1 | Generic
1.1.9.5.19 | 17A6_strut_profile_20X20_D108 | 17A6_strut_profile_20X20_D108 |  |  | STEP AP214 |  | Working |  |  | 1 | Aluminum 6061
1.1.9.5.20 | 17AC_strut_profile_20X20_296 | 17AC_strut_profile_20X20_296 |  |  | STEP AP214 |  | Working |  |  | 1 | Generic
1.1.9.6 | 174_dummy_scanner_flange | 174_dummy_scanner_flange |  |  |  |  | Working |  |  | 1 | Generic
1.1.9.7 | 1770_ot_window_D75 | 1770_ot_window_D75 |  |  |  |  | Working |  |  | 1 | Steel
1.1.9.7.1 | 1772_cover | 1772_cover |  |  |  |  | Working |  |  | 1 | Generic
1.1.9.7.2 | 1773_ot_window_glas | 1773_ot_window_glas |  |  |  |  | Working |  |  | 1 | Generic
1.1.9.7.3 | ISO 3601-1 - B 0690 G | 1771_seal_ISO 3601-1 - B 0690 G |  |  | Hydrosysteme - O-Ring |  | Working |  |  | 2 | Rubber
1.1.9.8 | 173_flat_seal_top_plate_changeable | 173_flat_seal_top_plate_changeable |  |  |  |  | Working |  |  | 1 | Generic
1.1.9.9 | 176_flir_camera | 176_flir_camera |  |  |  |  | Working |  |  | 1 | Generic
1.1.9.10 | 172_top_plate_changeable | 172_top_plate_changeable |  |  |  |  | Working |  |  | 1 | Generic
1.1.9.11 | 1780_MB4560_M-Step | 1780_MB4560_M-Step |  |  | STEP AP203 |  | Working |  |  | 1 | Steel
1.1.9.11.1 | 1781_aluminium_breadboard_450x600x12.7_MB3030 | 1781_aluminium_breadboard_450x600x12.7_MB3030 |  |  |  |  | Working |  |  | 1 | Generic
1.1.10 | 12_flat_seal_back | 12_flat_seal_back |  |  |  |  | Working |  |  | 1 | Generic
1.1.11 | 160_bottom | 160_bottom |  |  |  |  | Working |  |  | 1 | Steel
1.1.11.1 | 161_bottom_plate | 161_bottom_plate |  |  |  |  | Working |  |  | 1 | Generic
1.1.11.2 | 162_bottom_plate_changeable | 162_bottom_plate_changeable |  |  |  |  | Working |  |  | 1 | Generic
1.1.12 | 180_right_side | 180_right_side |  |  |  |  | Working |  |  | 1 | Steel
1.1.12.1 | 181_right_side_plate | 181_right_side_plate |  |  |  |  | Working |  |  | 1 | Generic
1.1.13 | 1B0_door | 1B0_door |  |  |  |  | Working |  |  | 1 | Steel
1.1.13.1 | 1B2_handle | 1B2_handle |  |  | STEP AP214 |  | Working |  |  | 1 | Generic
1.1.13.2 | 1B50_schlieren_imaging_door | 1B50_schlieren_imaging_door |  |  |  |  | Working |  |  | 1 | Steel
1.1.13.2.1 | 1B51_SM2A53-Step | 1B51_SM2A53-Step |  |  | STEP AP214 |  | Working |  |  | 1 | Generic
1.1.13.2.2 | 1B52_flange_schlieren_imaging | 1B52_flange_schlieren_imaging |  |  |  |  | Working |  |  | 1 | Generic
1.1.13.3 | 1B3_flange_schlieren_imaging | 1B3_flange_schlieren_imaging |  |  |  |  | Working |  |  | 1 | Generic
1.1.13.4 | 1B40_laser_safety_glas | 1B40_laser_safety_glas |  |  |  |  | Working |  |  | 1 | Steel
1.1.13.4.1 | 1B43_frame | 1B43_frame |  |  |  |  | Working |  |  | 1 | Generic
1.1.13.4.2 | 1B42_seal | 1B42_seal |  |  |  |  | Working |  |  | 2 | Generic
1.1.13.4.3 | 1B41_glas | 1B41_glas |  |  |  |  | Working |  |  | 1 | Generic
1.1.13.5 | 1B1_door_plate | 1B1_door_plate |  |  |  |  | Working |  |  | 1 | Aluminum 6061
1.1.13.6 | 1B60_schlieren_imaging_inside | 1B60_schlieren_imaging_inside |  |  |  |  | Working |  |  | 1 | Steel
1.1.13.6.1 | 1B61_seal | 1B61_seal |  |  |  |  | Working |  |  | 1 | Generic
1.1.13.6.2 | 1B62_cover | 1B62_cover |  |  |  |  | Working |  |  | 1 | Generic
1.1.14 | 1A0_back | 1A0_back |  |  |  |  | Working |  |  | 1 | Steel
1.1.14.1 | 1A40_schlieren_imaging | 1A40_schlieren_imaging |  |  |  |  | Working |  |  | 1 | Steel
1.1.14.1.1 | 1A41_SM2A53-Step | 1A41_SM2A53-Step |  |  | STEP AP214 |  | Working |  |  | 1 | Generic
1.1.14.1.2 | 1A42_flange_schlieren_imaging | 1A42_flange_schlieren_imaging |  |  |  |  | Working |  |  | 1 | Generic
1.1.14.2 | 1A3_mounting_plate_flow_rectifier | 1A3_mounting_plate_flow_rectifier |  |  |  |  | Working |  |  | 1 | Generic
1.1.14.3 | 1A2_flange_schlieren_imaging | 1A2_flange_schlieren_imaging |  |  |  |  | Working |  |  | 1 | Generic
1.1.14.4 | 1A1_back_plate | 1A1_back_plate |  |  |  |  | Working |  |  | 1 | Generic
1.1.14.5 | 1A50_schlieren_imaging_inside | 1A50_schlieren_imaging_inside |  |  |  |  | Working |  |  | 1 | Steel
1.1.14.5.1 | 1A52_cover | 1A52_cover |  |  |  |  | Working |  |  | 1 | Generic
1.1.14.5.2 | 1A51_seal | 1A51_seal |  |  |  |  | Working |  |  | 1 | Generic
1.2 | 90_rack | 90_rack |  |  |  |  | Working |  |  | 1 | Steel
1.2.1 | 95_profile_60x60_740 | 95_profile_60x60_740 |  |  | no description |  | Working |  |  | 2 | Aluminum
1.2.2 | 9C_top_spacer | 9C_top_spacer |  |  |  |  | Working |  |  | 4 | Generic
1.2.3 | 96_profile_60x60_300 | 96_profile_60x60_300 |  |  | no description |  | Working |  |  | 2 | Aluminum
1.2.4 | 94_profile_60x60_350 | 94_profile_60x60_350 |  |  | no description |  | Working |  |  | 2 | Aluminum
1.2.5 | 93_profile_60x60_710 | 93_profile_60x60_710 |  |  | no description |  | Working |  |  | 1 | Aluminum
1.2.6 | 99_bottom_square_profile | 99_bottom_square_profile |  |  |  |  | Working |  |  | 2 | Generic
1.2.7 | 97_profile_60x60_1020 | 97_profile_60x60_1020 |  |  |  |  | Working |  |  | 1 | Generic
1.2.8 | 9B_profile_60x60_960 | 9D_profile_60x60_450 |  |  |  |  | Working |  |  | 1 | Generisch
1.2.9 | 92_profile_60x60_2120 | 92_profile_60x60_2120 |  |  | no description |  | Working |  |  | 1 | Aluminum
1.2.10 | 910_base_rack | 910_base_rack |  |  |  |  | Working |  |  | 1 | Steel
1.2.10.1 | 918_square_profile_DIN_EN_10219-2_80x80x5_740 | 918_square_profile_DIN_EN_10219-2_80x80x5_740 |  |  | Kaltgeformte, geschweißte Baustahl-Hohlprofile aus unlegiertem Feinkorn-Baustahl |  | Working |  |  | 4 | Steel, Mild
1.2.10.2 | 913_square_profile_80x80x5_connection | 913_square_profile_80x80x5_connection |  |  |  |  | Working |  |  | 6 | Generic
1.2.10.3 | 919_square_profile_DIN_EN_10219-2_80x80x5_950 | 919_square_profile_DIN_EN_10219-2_80x80x5_950 |  |  | Kaltgeformte, geschweißte Baustahl-Hohlprofile aus unlegiertem Feinkorn-Baustahl |  | Working |  |  | 5 | Steel, Mild
1.2.10.4 | 914_square_profile_DIN_EN_10219-2_80x80x5_960 | 914_square_profile_DIN_EN_10219-2_80x80x5_960 |  |  | Kaltgeformte, geschweißte Baustahl-Hohlprofile aus unlegiertem Feinkorn-Baustahl |  | Working |  |  | 4 | Steel, Mild
1.2.10.5 | 91H_mount_bottom | 91H_mount_bottom |  |  |  |  | Working |  |  | 1 | Steel
1.2.10.6 | 91B_square_profile_DIN_EN_10219-2_80x80x5_700 | 91B_square_profile_DIN_EN_10219-2_80x80x5_700 |  |  | Kaltgeformte, geschweißte Baustahl-Hohlprofile aus unlegiertem Feinkorn-Baustahl |  | Working |  |  | 2 | Steel, Mild
1.2.10.7 | 91F0_square_profile_mount | 91F0_square_profile_mount |  |  |  |  | Working |  |  | 6 | Steel
1.2.10.7.1 | 91F1_square_profile_DIN_EN_10219-2_80x80x5_150 | 91F1_square_profile_DIN_EN_10219-2_80x80x5_150 |  |  | Kaltgeformte, geschweißte Baustahl-Hohlprofile aus unlegiertem Feinkorn-Baustahl |  | Working |  |  | 1 | Steel, Mild
1.2.10.7.2 | 91F2_plate_80x80x10_M12 | 91F2_plate_80x80x10_M12 |  |  |  |  | Working |  |  | 1 | Steel, Mild
1.2.10.8 | 91E_angle_profile_closed_DIN_59370_50x5 | 91E_angle_profile_closed_DIN_59370_50x5 |  |  |  |  | Working |  |  | 1 | Generic
1.2.10.9 | 91A_square_profile_DIN_EN_10219-2_80x80x5_670 | 91A_square_profile_DIN_EN_10219-2_80x80x5_670 |  |  | Kaltgeformte, geschweißte Baustahl-Hohlprofile aus unlegiertem Feinkorn-Baustahl |  | Working |  |  | 2 | Steel, Mild
1.2.10.10 | 91G_mount_top | 91G_mount_top |  |  |  |  | Working |  |  | 1 | Steel
1.2.10.11 | 912_name_tag | 912_name_tag |  |  | Kaltgeformte, geschweißte Baustahl-Hohlprofile aus unlegiertem Feinkorn-Baustahl |  | Working |  |  | 1 | Steel, Mild
1.2.10.12 | 916_square_profile_DIN_EN_10219-2_80x80x5_970 | 916_square_profile_DIN_EN_10219-2_80x80x5_970 |  |  | Kaltgeformte, geschweißte Baustahl-Hohlprofile aus unlegiertem Feinkorn-Baustahl |  | Working |  |  | 2 | Steel, Mild
1.2.10.13 | 91C_angle_profile_DIN_59370_50x5_200 | 91C_angle_profile_DIN_59370_50x5_200 |  |  | scharfkantiges L-Profil |  | Working |  |  | 2 | Steel, Mild
1.2.10.14 | 9110_base_plate_with_foot | 9110_base_plate_with_foot |  |  |  |  | Working |  |  | 6 | Steel
1.2.10.14.1 | 9112_base_plate_120x80x10_M20 | 9112_base_plate_120x80x10_M20 |  |  |  |  | Working |  |  | 1 | Steel, Mild
1.2.10.14.2 | 9111_foot | 9111_foot |  |  | GN 345-Levelling feet, Foot plastic / Threaded stud steel with two fixing holes, Type BG, with nut, with rubber underlay |  | Working |  |  | 1 | Generic
1.2.10.15 | 917_square_profile_DIN_EN_10219-2_80x80x5_1670 | 917_square_profile_DIN_EN_10219-2_80x80x5_1670 |  |  | Kaltgeformte, geschweißte Baustahl-Hohlprofile aus unlegiertem Feinkorn-Baustahl |  | Working |  |  | 2 | Steel, Mild
1.2.10.16 | 91D_angle_profile_DIN_59370_50x5_810 | 91D_angle_profile_DIN_59370_50x5_810 |  |  | scharfkantiges L-Profil |  | Working |  |  | 2 | Steel, Mild
1.2.10.17 | 915_square_profile_DIN_EN_10219-2_80x80x5_810 | 915_square_profile_DIN_EN_10219-2_80x80x5_810 |  |  | Kaltgeformte, geschweißte Baustahl-Hohlprofile aus unlegiertem Feinkorn-Baustahl |  | Working |  |  | 2 | Steel, Mild
1.2.11 | 9A_top_square_profile | 9A_top_square_profile |  |  |  |  | Working |  |  | 2 | Generic
1.2.12 | 98_plate | 98_plate |  |  |  |  | Working |  |  | 1 | Generic
1.2.13 | 9B_profile_60x60_960 | 9B_profile_60x60_960 |  |  |  |  | Working |  |  | 1 | Generic
1.2.14 | 9B_profile_60x60_960 | 9E_profile_60x60_170 |  |  |  |  | Working |  |  | 2 | Generisch
1.3 | 40_powder_supply | 40_powder_supply |  |  |  |  | Working |  |  | 1 | Steel
1.3.1 | 410_powder_inlet | 410_powder_inlet |  |  |  |  | Working |  |  | 1 | Steel
1.3.1.1 | 4170_powder_chute | 4170_powder_chute |  |  |  |  | Working |  |  | 1 | Steel
1.3.1.1.1 | 4171_flange_bottom | 4171_flange_bottom |  |  |  |  | Working |  |  | 1 | Generic
1.3.1.1.2 | 4176_chute_front | 4176_chute_front |  |  |  |  | Working |  |  | 1 | Generic
1.3.1.1.3 | 4173_flange_cover | 4173_flange_cover |  |  |  |  | Working |  |  | 3 | Generic
1.3.1.1.4 | 4172_cover_top | 4172_cover_top |  |  |  |  | Working |  |  | 1 | Generic
1.3.1.1.5 | 4174_chute_side | 4174_chute_side |  |  |  |  | Working |  |  | 2 | Generic
1.3.1.1.6 | 4175_chute_back | 4175_chute_back |  |  |  |  | Working |  |  | 1 | Generic
1.3.1.2 | 41C_clamping_ring_ISO_KF_DN40_120BSR040 | 41C_clamping_ring_ISO_KF_DN40_120BSR040 |  |  |  |  | Working |  |  | 3 | Generic
1.3.1.3 | 4130_floating_bearing | 4130_floating_bearing |  |  |  |  | Working |  |  | 1 | Steel
1.3.1.3.1 | 4131_bearing_pedestal | 4131_bearing_pedestal |  |  |  |  | Working |  |  | 1 | Generic
1.3.1.4 | 41A_belt_pulley_D12-575390 | 41A_belt_pulley_D12-575390 |  |  |  |  | Working |  |  | 1 | Generic
1.3.1.5 | 4160_valves_unit | 4160_valves_unit |  |  |  |  | Working |  |  | 3 | Steel
1.3.1.5.1 | 4163_seal_ISO_KF_DN40 | 4163_seal_ISO_KF_DN40 |  |  |  |  | Working |  |  | 3 | Generic
1.3.1.5.2 | 4162_clamping_ring_ISO_KF_DN40_120BSR040 | 4162_clamping_ring_ISO_KF_DN40_120BSR040 |  |  |  |  | Working |  |  | 2 | Generic
1.3.1.5.3 | 4164_powder_container_2_liter | 4164_powder_container_2_liter |  |  |  |  | Working |  |  | 1 | Steel AISI 1144
1.3.1.5.4 | 41610_valve_sv04_din_cc_dn40_-_aisi_316l-1_4404_-_epdm | 41610_valve_sv04_din_cc_dn40_-_aisi_316l-1_4404_-_epdm |  |  |  |  | Working |  |  | 2 | Steel
1.3.1.5.4.1 | 41613_valve_part_3 | 41613_valve_part_3 |  |  |  |  | Working |  |  | 1 | Generic
1.3.1.5.4.2 | 41611_valve_part_1 | 41611_valve_part_1 |  |  |  |  | Working |  |  | 1 | Generic
1.3.1.5.4.3 | 41612_valve_part_2 | 41612_valve_part_2 |  |  |  |  | Working |  |  | 1 | Generic
1.3.1.6 | 418_shaft | 418_shaft |  |  |  |  | Working |  |  | 1 | Aluminum 6061
1.3.1.7 | 4150_motor_gearbox_mount | 4150_motor_gearbox_mount |  |  |  |  | Working |  |  | 1 | Steel
1.3.1.7.1 | 4153_mount_part_1 | 4153_mount_part_1 |  |  |  |  | Working |  |  | 1 | Generic
1.3.1.7.2 | 4154_mount_part_2 | 4154_mount_part_2 |  |  |  |  | Working |  |  | 1 | Generic
1.3.1.7.3 | 41510_motor_80MPD1.300S000-01 | 41510_motor_80MPD1.300S000-01 |  |  | STEP AP203 |  | Working |  |  | 1 | Steel
1.3.1.7.3.1 | 41511_part_1 | 41511_part_1 |  |  |  |  | Working |  |  | 1 | Generic
1.3.1.7.3.2 | 41512_part_2 | 41512_part_2 |  |  |  |  | Working |  |  | 1 | Generic
1.3.1.7.4 | 41520_gearbox_8GP40_060__016S2J2_1 | 41520_gearbox_8GP40_060__016S2J2_1 |  |  | STEP AP214 |  | Working |  |  | 1 | Steel
1.3.1.7.4.1 | 41521_gearbox | 41521_gearbox |  |  | PART-8GP40-060--016S2J2_1-DESC |  | Working |  |  | 1 | Generic
1.3.1.8 | 4120_fixed_bearing | 4120_fixed_bearing |  |  |  |  | Working |  |  | 1 | Steel
1.3.1.8.1 | 4124_clamp_ISO_KF_DN40 | 4124_clamp_ISO_KF_DN40 |  |  | STEP AP214 |  | Working |  |  | 4 | Generic
1.3.1.8.2 | 4125_bearing_pedestal | 4125_bearing_pedestal |  |  |  |  | Working |  |  | 1 | Generic
1.3.1.8.3 | 4123_vacuum_rotary_feedthrough_PF224010-T | 4123_vacuum_rotary_feedthrough_PF224010-T |  |  | STEP AP214 |  | Working |  |  | 1 | Generic
1.3.1.8.4 | 41210_bearing_SKF_61905-2RS1 | 41210_bearing_SKF_61905-2RS1 |  |  | BB1_001_101-Deep groove ball bearings |  | Working |  |  | 1 | Steel
1.3.1.8.4.1 | 41213_ball | 41213_ball |  |  | BB1_001_101_ball1-Deep groove ball bearings |  | Working |  |  | 13 | Generic
1.3.1.8.4.2 | 41212_outer_ring | 41212_outer_ring |  |  | BB1_001_101_or-Deep groove ball bearings |  | Working |  |  | 1 | Generic
1.3.1.8.4.3 | 41211_inner_ring | 41211_inner_ring |  |  | BB1_001_101_ir-Deep groove ball bearings |  | Working |  |  | 1 | Generic
1.3.1.8.5 | 4122_radial_shaft_seal_SKF_36X47X7 HMSA10 RG | 4122_radial_shaft_seal_SKF_36X47X7 HMSA10 RG |  |  | SAA_001-Radial shaft seals for general industrial applications |  | Working |  |  | 1 | Generic
1.3.1.9 | 4140_reduction_seal | 4140_reduction_seal |  |  |  |  | Working |  |  | 1 | Steel
1.3.1.9.1 | 4143_seal_FBL3002-K1 | 4143_seal_FBL3002-K1 |  |  | FBL3002-Mink Flex-System |  | Working |  |  | 1 | Generic
1.3.1.9.2 | 4141_part_1 | 4141_part_1 |  |  |  |  | Working |  |  | 1 | Steel, Alloy
1.3.1.9.3 | 4142_part_2 | 4142_part_2 |  |  |  |  | Working |  |  | 1 | Steel, Alloy
1.3.1.10 | 411_housing | 411_housing |  |  |  |  | Working |  |  | 1 | Generic
1.3.1.11 | 41B_timing_belt_340x10 | 41B_timing_belt_340x10 |  |  |  |  | Working |  |  | 1 | Rubber
1.3.1.12 | 419_belt_pulley_D14-575388 | 419_belt_pulley_D14-575388 |  |  |  |  | Working |  |  | 1 | Generic
1.3.1.13 | 41D_belt_pulley_D7-575457 | 41D_belt_pulley_D7-575457 |  |  |  |  | Working |  |  | 1 | Generic
1.3.1.14 | 41E_cover_drivetrain | 41E_cover_drivetrain |  |  |  |  | Working |  |  | 1 | Generic
1.3.2 | 420_powder_outlet | 420_powder_outlet |  |  |  |  | Working |  |  | 1 | Steel
1.3.2.1 | 423_powder_chute_back_front | 423_powder_chute_back_front |  |  |  |  | Working |  |  | 2 | Generic
1.3.2.2 | 42B_clamp_ISO_K_DN100_320BKL250 | 42B_clamp_ISO_K_DN100_320BKL250 |  |  | STEP AP214 |  | Working |  |  | 8 | Generic
1.3.2.3 | 42A_clamping_ring_ISO_KF_DN40_120BSR040 | 42A_clamping_ring_ISO_KF_DN40_120BSR040 |  |  | STEP AP214 |  | Working |  |  | 2 | Generic
1.3.2.4 | 425_powder_chute_left | 425_powder_chute_left |  |  |  |  | Working |  |  | 1 | Generic
1.3.2.5 | 424_powder_chute_right | 424_powder_chute_right |  |  |  |  | Working |  |  | 1 | Generic
1.3.2.6 | 428_pipe_ISO_KF_DN40 | 428_pipe_ISO_KF_DN40 |  |  | STEP AP214 |  | Working |  |  | 1 | Generic
1.3.2.7 | 421_weld_flange_top | 421_weld_flange_top |  |  |  |  | Working |  |  | 1 | Generic
1.3.2.8 | 422_weld_flange_ISO_K_DN100 | 422_weld_flange_ISO_K_DN100 |  |  |  |  | Working |  |  | 1 | Generic
1.3.2.9 | 429_powder_container_10_liter | 429_powder_container_10_liter |  |  |  |  | Working |  |  | 1 | Generic
1.3.2.10 | 427_reduction_ISO_K_DN100_KF_DN40 | 427_reduction_ISO_K_DN100_KF_DN40 |  |  | STEP AP214 |  | Working |  |  | 1 | Generic
1.3.2.11 | 426_flexible_pipe_ISO_K_DN100_320SWN100-0250 | 426_flexible_pipe_ISO_K_DN100_320SWN100-0250 |  |  | STEP AP214 |  | Working |  |  | 1 | Generic
1.4 | 60_recoater | 60_recoater |  |  |  |  | Working |  |  | 1 | Steel
1.4.1 | ISO 4032 - M4 | 611_nut_ISO 4032 - M4 |  |  | Hex Nut |  | Working |  |  | 8 | Stainless Steel, 440C
1.4.2 | DIN 7991 - M5 x 30 | 61B_countersunk_bolt_DIN 7991 - M5x30 |  |  | Countersunk Screw |  | Working |  |  | 2 | Steel, Mild
1.4.3 | 6K_fixed_bearing_mount | 6K_fixed_bearing_mount |  |  |  |  | Working |  |  | 1 | Aluminum 6061, Welded
1.4.4 | DIN 471 - 10 x 1 | 65_retaining_ring_DIN 471 - 10x1 |  |  | Spring Retaining Ring |  | Working |  |  | 8 | Steel, Mild
1.4.5 | DIN 912 - M4 x 16 | 612_bolt_DIN 912 - M4x0,7x16x14,25 |  |  | Cylinder Head Cap Screw |  | Working |  |  | 4 | Steel, Mild
1.4.6 | DIN 912 - M5 x 25 | 617_bolt_DIN 912 - M5x0,8x25x23 |  |  | Cylinder Head Cap Screw |  | Working |  |  | 2 | Steel, Mild
1.4.7 | 6D_rod_sleeve | 6D_rod_sleeve |  |  |  |  | Working |  |  | 2 | Stainless Steel
1.4.8 | 6C0_scraper_blade | 6C0_scraper_blade |  |  |  |  | Working |  |  | 2 | Steel
1.4.8.1 | 6C3_blade_mount_part_2 | 6C3_blade_mount_part_2 |  |  |  |  | Working |  |  | 1 | Stainless Steel
1.4.8.2 | DIN 7991 - M4 x 12 | 6C4_countersunk_bolt_DIN 7991 - M4x12 |  |  | Senkschraube |  | Working |  |  | 7 | Steel, Mild
1.4.8.3 | 6C5_blade_extension | 6C5_blade_extension |  |  |  |  | Working |  |  | 2 | Generic
1.4.8.4 | 6C2_blade_mount_part_1 | 6C2_blade_mount_part_1 |  |  |  |  | Working |  |  | 1 | Stainless Steel
1.4.8.5 | 6C1_blade | 6C1_blade |  |  |  |  | Working |  |  | 1 | Steel
1.4.9 | DIN 912 - M6 x 35 | 61A_bolt_DIN 912 - M6x1x35x24 |  |  | Cylinder Head Cap Screw |  | Working |  |  | 8 | Steel, Mild
1.4.10 | DIN 912 - M6 x 10 | 616_bolt_DIN 912 - M6x1x10x7,5 |  |  | Cylinder Head Cap Screw |  | Working |  |  | 4 | Steel, Mild
1.4.11 | 6O_belt_pulley_GT2_8mm_20_teeth | 6O_belt_pulley_GT2_8mm_20_teeth |  |  |  |  | Working |  |  | 3 | Aluminum 6061
1.4.12 | 66_plate_front | 66_plate_front |  |  |  |  | Working |  |  | 1 | Aluminum 6061
1.4.13 | 68_convex_crowned_shaft | 68_convex_crowned_shaft |  |  |  |  | Working |  |  | 3 | Stainless Steel
1.4.14 | DIN 912 - M4 x 8 | 613_bolt_DIN 912 - M4x0,7x8x6,25 |  |  | Cylinder Head Cap Screw |  | Working |  |  | 3 | Steel, Mild
1.4.15 | ISO 4017 - M6 x 12 | 614_bolt_DIN EN ISO 4017 - M6x12 |  |  | Hex-Head Bolt |  | Working |  |  | 13 | Steel, Mild
1.4.16 | DIN 625 SKF - SKF 61800 | 62_bearing_DIN 625 SKF - SKF 61800 |  |  | Single row ball bearings SKF |  | Working |  |  | 8 | Steel, Mild
1.4.17 | 6W_connection_linear_guide_back | 6W_connection_linear_guide_back |  |  |  |  | Working |  |  | 1 | Stainless Steel, Austenitic
1.4.18 | DIN 7991 - M4 x 12 | 618_countersunk_bolt_DIN 7991 - M4x12 |  |  | Senkschraube |  | Working |  |  | 8 | Steel, Mild
1.4.19 | DIN 471 - 8 x 0,8 | 64_retaining_ring_DIN 471 - 8x0,8 |  |  | Spring Retaining Ring |  | Working |  |  | 3 | Steel, Mild
1.4.20 | 6A_conveyor_belt | 6A_conveyor_belt |  |  |  |  | Working |  |  | 1 | Generic
1.4.21 | DIN 912 - M4 x 12 | 615_bolt_DIN 912 - M4x0,7x12x10,25 |  |  | Cylinder Head Cap Screw |  | Working |  |  | 4 | Steel, Mild
1.4.22 | 69_deflection_shaft | 69_deflection_shaft |  |  |  |  | Working |  |  | 1 | Stainless Steel
1.4.23 | 6N0_linear_guide_back | 6N0_linear_guide_back |  |  |  |  | Working |  |  | 1 | Steel
1.4.23.1 | 6N1_carriage_LEFS32REA-600N | 6N1_carriage_LEFS32REA-600N |  |  | STEP AP214 |  | Working |  |  | 1 | Generic
1.4.23.2 | 6N2_rail_LEFS32REA-600N | 6N2_rail_LEFS32REA-600N |  |  | STEP AP214 |  | Working |  |  | 1 | Generic
1.4.24 | 6U_belt_pulley_motor_GT2_Bore6p35_20_teeth | 6U_belt_pulley_motor_GT2_Bore6p35_20_teeth |  |  | STEP AP214 |  | Working |  |  | 1 | Aluminum 6061
1.4.25 | 6H0_powder_chute | 6H0_powder_chute |  |  |  |  | Working |  |  | 1 | Steel
1.4.25.1 | 6H1_powder_chute | 6H1_powder_chute |  |  |  |  | Working |  |  | 1 | Generic
1.4.25.2 | 6H2_seal_top | 6H2_seal_top |  |  |  |  | Working |  |  | 1 | Rubber, Silicone
1.4.25.3 | 6H3_brush_seal_bottom | 6H3_brush_seal_bottom |  |  |  |  | Working |  |  | 1 | Rubber
1.4.26 | 6L_floating_bearing_mount | 6L_floating_bearing_mount |  |  |  |  | Working |  |  | 1 | Aluminum 6061
1.4.27 | 6P_belt_pulley_without_teeth | 6P_belt_pulley_without_teeth |  |  |  |  | Working |  |  | 1 | Stainless Steel
1.4.28 | 6S0_motor_mount | 6S0_motor_mount |  |  |  |  | Working |  |  | 1 | Steel
1.4.28.1 | 6S2_support_2 | 6S2_support_2 |  |  |  |  | Working |  |  | 1 | Steel
1.4.28.2 | 6S1_support_1 | 6S1_support_1 |  |  |  |  | Working |  |  | 1 | Stahl-1
1.4.28.3 | 6S3_bent_part | 6S3_bent_part |  |  |  |  | Working |  |  | 1 | Steel
1.4.29 | 6E0_powder_container | 6E0_powder_container |  |  |  |  | Working |  |  | 1 | Steel
1.4.29.1 | 6E4_plate_back | 6E4_plate_back |  |  |  |  | Working |  |  | 1 | Stainless Steel
1.4.29.2 | 6E3_plate_front | 6E3_plate_front |  |  |  |  | Working |  |  | 1 | Stainless Steel
1.4.29.3 | 6E1_plate_left | 6E1_plate_left |  |  |  |  | Working |  |  | 1 | Stainless Steel
1.4.29.4 | 6E2_plate_right | 6E2_plate_right |  |  |  |  | Working |  |  | 1 | Stainless Steel
1.4.30 | 6T_motor_Nema_23 | 6T_motor_Nema_23 |  |  |  |  | Working |  |  | 1 | Stainless Steel
1.4.31 | 6Q_mount_belt_pulley_without_teeth | 6Q_mount_belt_pulley_without_teeth |  |  |  |  | Working |  |  | 1 | Stainless Steel
1.4.32 | DIN 471 - 5 x 0,6 | 63_retaining_ring_DIN 471 - 5x0,6 |  |  | Spring Retaining Ring |  | Working |  |  | 1 | Steel, Mild
1.4.33 | DIN 7991 - M5 x 20 | 619_countersunk_bolt_DIN 7991 - M5x20 |  |  | Countersunk Screw |  | Working |  |  | 3 | Steel, Mild
1.4.34 | 67_plate_back | 67_plate_back |  |  |  |  | Working |  |  | 1 | Aluminum 6061
1.4.35 | 6I_clamping_plate_front | 6I_clamping_plate_front |  |  |  |  | Working |  |  | 1 | Aluminum 6061
1.4.36 | 6X_connection_linear_guide_top | 6X_connection_linear_guide_top |  |  |  |  | Working |  |  | 1 | Stainless Steel, Austenitic
1.4.37 | 6B0_scraper_blade_counterpart | 6B0_scraper_blade_counterpart |  |  |  |  | Working |  |  | 1 | Steel
1.4.37.1 | 6B2_ceramic_pole | 6B2_ceramic_pole |  |  |  |  | Working |  |  | 1 | Stainless Steel
1.4.37.2 | 6B3_glue | 6B3_glue |  |  |  |  | Working |  |  | 1 | Generic
1.4.37.3 | 6B1_gliding_surface | 6B1_gliding_surface |  |  |  |  | Working |  |  | 1 | Stainless Steel
1.4.38 | 6J_clamping_plate_back | 6J_clamping_plate_back |  |  |  |  | Working |  |  | 1 | Aluminum 6061
1.4.39 | 6Y_spacer_11_mm | 6Y_spacer_11_mm |  |  |  |  | Working |  |  | 1 | Generic
1.4.40 | 6M0_linear_guide_top | 6M0_linear_guide_top |  |  |  |  | Working |  |  | 1 | Steel
1.4.40.1 | 6M1_carriage_LEFG32-S-600N | 6M1_carriage_LEFG32-S-600N |  |  | STEP AP214 |  | Working |  |  | 1 | Generic
1.4.40.2 | 6M2_rail_LEFG32-S-600N | 6M2_rail_LEFG32-S-600N |  |  | STEP AP214 |  | Working |  |  | 1 | Generic
1.4.41 | 6R_belt | 6R_belt |  |  |  |  | Working |  |  | 1 | Rubber
1.4.42 | 6V_connection_motor_mount | 6V_connection_motor_mount |  |  |  |  | Working |  |  | 1 | Stainless Steel
1.4.43 | 6G_powder_container_extension_front | 6G_powder_container_extension_front |  |  |  |  | Working |  |  | 1 | Aluminum 6061
1.4.44 | 6F_powder_container_extension_back | 6F_powder_container_extension_back |  |  |  |  | Working |  |  | 1 | Aluminum 6061
1.5 | 70_dummy_laser_beam_source | 70_dummy_laser_beam_source |  |  |  |  | Working |  |  | 1 | Generic
1.6 | 20_z_axis | 20_z_axis |  |  |  |  | Working |  |  | 1 | Steel
1.6.1 | 290_back | 290_back |  |  |  |  | Working |  |  | 1 | Steel
1.6.1.1 | 291_back_plate | 291_back_plate |  |  |  |  | Working |  |  | 1 | Aluminum 6061
1.6.2 | 24_seal_left_right | 24_seal_left_right |  |  |  |  | Working |  |  | 2 | Generic
1.6.3 | 260_left_side | 260_left_side |  |  |  |  | Working |  |  | 1 | Steel
1.6.3.1 | 262_clamp_ISO_KF_DN40 | 262_clamp_ISO_KF_DN40 |  |  | STEP AP214 |  | Working |  |  | 4 | Generic
1.6.3.2 | 261_left_side_plate | 261_left_side_plate |  |  |  |  | Working |  |  | 1 | Aluminum 6061
1.6.4 | 22_seal_bottom | 22_seal_bottom |  |  |  |  | Working |  |  | 1 | Generic
1.6.5 | 270_right_side | 270_right_side |  |  |  |  | Working |  |  | 1 | Steel
1.6.5.1 | 276_clamp_ISO_KF_DN16 | 276_clamp_ISO_KF_DN16 |  |  | STEP AP214 |  | Working |  |  | 8 | Generic
1.6.5.2 | 275_blind_flange_ISO_KF_DN16 | 275_blind_flange_ISO_KF_DN16 |  |  | STEP AP214 |  | Working |  |  | 4 | Generic
1.6.5.3 | 273_centering_ring_ISO_KF_DN16 | 273_centering_ring_ISO_KF_DN16 |  |  | STEP AP214 |  | Working |  |  | 4 | Generic
1.6.5.4 | 271_right_side_plate | 271_right_side_plate |  |  |  |  | Working |  |  | 1 | Aluminum 6061
1.6.5.5 | 272_fluid_feedthrough | 272_fluid_feedthrough |  |  | STEP AP214 |  | Working |  |  | 1 | Generic
1.6.5.6 | 274_electricity_feedthrough | 274_electricity_feedthrough |  |  | STEP AP214 |  | Working |  |  | 1 | Generic
1.6.6 | 23_seal_back_front | 23_seal_back_front |  |  |  |  | Working |  |  | 2 | Generic
1.6.7 | 2A0_z_axis_inside | 2A0_z_axis_inside |  |  |  |  | Working |  |  | 1 | Steel
1.6.7.1 | DIN 912 - M5 x 30 | 2AV1_DIN 912 - M5x0,8x30x22 |  |  | Cylinder Head Cap Screw |  | Working |  |  | 10 | Steel, Mild
1.6.7.2 | DIN 912 - M5 x 8 | 2AV4_DIN 912 - M5x0,8x8x6 |  |  | Cylinder Head Cap Screw |  | Working |  |  | 2 | Steel, Mild
1.6.7.3 | DIN 912 - M8 x 1 x 25 | 2AV8_DIN 912 - M8x1x25x22,5 |  |  | Cylinder Head Cap Screw |  | Working |  |  | 16 | Steel, Mild
1.6.7.4 | DIN 912 - M8 x 35 | 2AV2_DIN 912 - M8x1,25x35x31,875 |  |  | Cylinder Head Cap Screw |  | Working |  |  | 10 | Steel, Mild
1.6.7.5 | DIN 912 - M8 x 40 | 2AV3_DIN 912 - M8x1,25x40x28 |  |  | Cylinder Head Cap Screw |  | Working |  |  | 30 | Steel, Mild
1.6.7.6 | DIN 912 - M8 x 50 | 2AV5_DIN 912 - M8x1,25x50x28 |  |  | Cylinder Head Cap Screw |  | Working |  |  | 18 | Steel, Mild
1.6.7.7 | 2AE_glass_scale_slide | 2AE_glass_scale_slide |  |  |  |  | Working |  |  | 1 | Generic
1.6.7.8 | DIN 912 - M4 x 30 | 2AV6_DIN 912 - M4x0,7x30x20 |  |  | Cylinder Head Cap Screw |  | Working |  |  | 10 | Steel, Mild
1.6.7.9 | DIN 912 - M6 x 35 | 2AVB_DIN 912 - M6x1x35x24 |  |  | Cylinder Head Cap Screw |  | Working |  |  | 4 | Steel, Mild
1.6.7.10 | DIN 912 - M8 x 20 | 2AVC_DIN 912 - M8x1,25x20x16,875 |  |  | Cylinder Head Cap Screw |  | Working |  |  | 4 | Steel, Mild
1.6.7.11 | 2AK0_lifting_mechanism | 2AK0_lifting_mechanism |  |  |  |  | Working |  |  | 1 | Steel
1.6.7.11.1 | 2AK1_kinematic_bar | 2AK1_kinematic_bar |  |  |  |  | Working |  |  | 4 | Steel, Alloy
1.6.7.12 | 2AS_end_switch_sensor_bottom | 2AS_end_switch_sensor_bottom |  |  |  |  | Working |  |  | 1 | Allgemein
1.6.7.13 | 2AM0_elastomer_jaw_coupling_GN 2240-30-B8-14-AL-WS | 2AM0_elastomer_jaw_coupling_GN 2240-30-B8-14-AL-WS |  |  | STEP AP214 |  | Working |  |  | 1 | Steel
1.6.7.13.1 | 2AM2_part_2 | 2AM2_part_2 |  |  | PART-_Elastomer jaw coupling GN 2240-30-B8-14-AL-WS-2-DESC |  | Working |  |  | 1 | Generic
1.6.7.13.2 | 2AM1_part_1 | 2AM1_part_1 |  |  | PART-_Elastomer jaw coupling GN 2240-30-B8-14-AL-WS-1-DESC |  | Working |  |  | 1 | Generic
1.6.7.14 | DIN 912 - M4 x 25 | 2AV7_DIN 912 - M4x0,7x25x23,25 |  |  | Cylinder Head Cap Screw |  | Working |  |  | 8 | Steel, Mild
1.6.7.15 | 2AR_end_switch_sensor_top | 2AR_end_switch_sensor_top |  |  |  |  | Working |  |  | 1 | Allgemein
1.6.7.16 | 2A4_slide_HGL15CA2R600Z0H_part_2 | 2A4_slide_HGL15CA2R600Z0H_part_2 |  |  | PART-HGL15CA2R600Z0H_FILE_2-DESC |  | Working |  |  | 3 | Generic
1.6.7.17 | DIN 912 - M4 x 20 | 2AVA_DIN 912 - M4x0,7x20x18,25 |  |  | Cylinder Head Cap Screw |  | Working |  |  | 20 | Steel, Mild
1.6.7.18 | 2AG_cover_plate | 2AG_cover_plate |  |  |  |  | Working |  |  | 1 | Generic
1.6.7.19 | DIN 912 - M6 x 16 | 2AV9_DIN 912 - M6x1x16x13,5 |  |  | Cylinder Head Cap Screw |  | Working |  |  | 5 | Steel, Mild
1.6.7.20 | 2AL0_motor_gearbox | 2AL0_motor_gearbox |  |  | STEP AP214 |  | Working |  |  | 1 | Steel
1.6.7.20.1 | 2AL20_motor_80MPF5_500D114_01 | 2AL20_motor_80MPF5_500D114_01 |  |  | STEP AP214 |  | Working |  |  | 1 | Steel
1.6.7.20.1.1 | 2AL210_motor_80MPF5.500D114-01_1 | 2AL210_motor_80MPF5.500D114-01_1 |  |  | PART--DESC |  | Working |  |  | 1 | Steel
1.6.7.20.1.1.1 | 2AL211_motor | 2AL211_motor |  |  | PART-80MPF5.500D114-01_2-DESC |  | Working |  |  | 1 | Generic
1.6.7.20.2 | 2AL1_gearbox_8GA40-060--025S2PF | 2AL1_gearbox_8GA40-060--025S2PF |  |  | PART-8GA40-060--025S2PF-DESC |  | Working |  |  | 1 | Generic
1.6.7.21 | 2AA_left_support_plate | 2AA_left_support_plate |  |  |  |  | Working |  |  | 1 | Generic
1.6.7.22 | 2AQ_inductive_sensor_mount | 2AQ_inductive_sensor_mount |  |  |  |  | Working |  |  | 2 | Allgemein
1.6.7.23 | 2A1_bottom | 2A1_bottom |  |  |  |  | Working |  |  | 1 | Aluminum 6061
1.6.7.24 | 2AJ0_axis | 2AJ0_axis |  |  | STEP AP214 |  | Working |  |  | 1 | Steel
1.6.7.24.1 | 2AJ1_axis | 2AJ1_axis |  |  | PART--DESC |  | Working |  |  | 1 | Generic
1.6.7.25 | 2A2_back_plate | 2A2_back_plate |  |  |  |  | Working |  |  | 1 | Generic
1.6.7.26 | 2AH_connection_mount | 2AH_connection_mount |  |  |  |  | Working |  |  | 1 | Generic
1.6.7.27 | 2AU0_inductive_sensor_top_BALLUFF BES 516-356-S4-C_2 | 2AU0_inductive_sensor_top_BALLUFF BES 516-356-S4-C_2 |  |  | STEP AP203 |  | Working |  |  | 1 | Steel
1.6.7.27.1 | 2AU2_nut_M12x1 | 2AU2_nut_M12x1 |  |  | Nut M12 x 1 |  | Working |  |  | 2 | Generic
1.6.7.27.2 | 2AU3_sensor | 2AU3_sensor |  |  | BALLUFF BES 516-356-S4-C_1 |  | Working |  |  | 1 | Generic
1.6.7.28 | 2A8_left_distance_piece | 2A8_left_distance_piece |  |  |  |  | Working |  |  | 1 | Generic
1.6.7.29 | 2A9_right_distance_piece | 2A9_right_distance_piece |  |  |  |  | Working |  |  | 1 | Generic
1.6.7.30 | 2A50_linear_guide_HGL15CA2R600Z0H | 2A50_linear_guide_HGL15CA2R600Z0H |  |  | STEP AP214 |  | Working |  |  | 2 | Steel
1.6.7.30.1 | 2A51_linear_guide_HGL15CA2R600Z0H | 2A51_linear_guide_HGL15CA2R600Z0H |  |  | PART--DESC |  | Working |  |  | 1 | Generic
1.6.7.31 | 2AB_right_support_plate | 2AB_right_support_plate |  |  |  |  | Working |  |  | 1 | Generic
1.6.7.32 | 2A3_slide_HGL15CA2R600Z0H_part_1 | 2A3_slide_HGL15CA2R600Z0H_part_1 |  |  | PART--DESC |  | Working |  |  | 1 | Generic
1.6.7.33 | 2AC0_bottom_axis_bearing_SLA10 | 2AC0_bottom_axis_bearing_SLA10 |  |  | STEP AP214 |  | Working |  |  | 1 | Steel
1.6.7.33.1 | 2AC9_part_9 | 2AC9_part_9 |  |  | PART--DESC |  | Working |  |  | 1 | Generic
1.6.7.33.2 | 2AC6_part_6 | 2AC6_part_6 |  |  | PART--DESC |  | Working |  |  | 1 | Generic
1.6.7.33.3 | 2AC8_part_8 | 2AC8_part_8 |  |  | PART--DESC |  | Working |  |  | 1 | Generic
1.6.7.33.4 | 2AC2_part_2 | 2AC2_part_2 |  |  | PART--DESC |  | Working |  |  | 1 | Generic
1.6.7.33.5 | 2AC1_part_1 | 2AC1_part_1 |  |  | PART-SLA10_FILE_8-DESC |  | Working |  |  | 1 | Generic
1.6.7.33.6 | 2AC7_part_7 | 2AC7_part_7 |  |  | PART--DESC |  | Working |  |  | 1 | Generic
1.6.7.33.7 | 2AC4_part_4 | 2AC4_part_4 |  |  | PART--DESC |  | Working |  |  | 1 | Generic
1.6.7.33.8 | 2AC5_part_5 | 2AC5_part_5 |  |  | PART--DESC |  | Working |  |  | 1 | Generic
1.6.7.33.9 | 2AC3_part_3 | 2AC3_part_3 |  |  | PART--DESC |  | Working |  |  | 1 | Generic
1.6.7.34 | 2AF0_glass_scale_K+C_S5_500 | 2AF0_glass_scale_K+C_S5_500 |  |  |  |  | Working |  |  | 1 | Steel
1.6.7.34.1 | 2AF1_track | 2AF1_track |  |  |  |  | Working |  |  | 1 | Generic
1.6.7.35 | 2AP0_build_platform_mount | 2AP0_build_platform_mount |  |  |  |  | Working |  |  | 1 | Steel
1.6.7.35.1 | 2API_build_platform | 2API_build_platform |  |  |  |  | Working |  |  | 1 | Generic
1.6.7.35.2 | DIN EN ISO 4016 - M6x40 | 2AP8_bolt_DIN EN ISO 4016 - M6x40 |  |  | Hexagon head bolts. Product grade C |  | Working |  |  | 4 | Steel
1.6.7.35.3 | 2AP6_inner_seal | 2AP6_inner_seal |  |  |  |  | Working |  |  | 1 | Generic
1.6.7.35.4 | DIN 7991 - M3 x 8 | 2AP4_bolt_DIN 7991 - M3x8 |  |  | Countersunk Screw |  | Working |  |  | 8 | Steel, Mild
1.6.7.35.5 | DIN 912 - M6 x 20 | 2AP5_bolt_DIN 912 - M6x1x20x17,5 |  |  | Cylinder Head Cap Screw |  | Working |  |  | 8 | Steel, Mild
1.6.7.35.6 | 2AP1_spring_plate | 2AP1_spring_plate |  |  |  |  | Working |  |  | 1 | Generic
1.6.7.35.7 | 2APE_spacer_sleeve | 2APE_spacer_sleeve |  |  |  |  | Working |  |  | 4 | Generic
1.6.7.35.8 | 2APB_spring_block_back | 2APB_spring_block_back |  |  |  |  | Working |  |  | 1 | Generic
1.6.7.35.9 | 2APC_spring_block_left | 2APC_spring_block_left |  |  |  |  | Working |  |  | 1 | Generic
1.6.7.35.10 | 2APF_shim_disk | 2APF_shim_disk |  |  |  |  | Working |  |  | 4 | Generic
1.6.7.35.11 | 2AP6_outer_seal | 2AP6_outer_seal |  |  |  |  | Working |  |  | 1 | Generic
1.6.7.35.12 | 2APD_temperature_sensor | 2APD_temperature_sensor |  |  |  |  | Working |  |  | 1 | Generic
1.6.7.35.13 | 2AP7_lifting_platform | 2AP7_lifting_platform |  |  |  |  | Working |  |  | 1 | Generic
1.6.7.35.14 | 2APA_spring_block_right | 2APA_spring_block_right |  |  |  |  | Working |  |  | 1 | Generic
1.6.7.35.15 | 2AP3_heating_plate | 2AP3_heating_plate |  |  |  |  | Working |  |  | 1 | Generic
1.6.7.35.16 | 2APH_felt_seal | 2APH_felt_seal |  |  |  |  | Working |  |  | 1 | Rubber
1.6.7.35.17 | 2AP9_spring_block_front | 2AP9_spring_block_front |  |  |  |  | Working |  |  | 1 | Generic
1.6.7.35.18 | 2AP2_assembly_plate | 2AP2_assembly_plate |  |  |  |  | Working |  |  | 1 | Generic
1.6.7.35.19 | 2APG_pressing_plate | 2APG_pressing_plate |  |  |  |  | Working |  |  | 1 | Generic
1.6.7.36 | 2AN_motor_mount | 2AN_motor_mount |  |  |  |  | Working |  |  | 1 | Generic
1.6.7.37 | 2AO0_build_platform_guidance | 2AO0_build_platform_guidance |  |  |  |  | Working |  |  | 1 | Steel
1.6.7.37.1 | 2AO2_guidance | 2AO2_guidance |  |  |  |  | Working |  |  | 1 | Generic
1.6.7.37.2 | 2AO1_flange | 2AO1_flange |  |  |  |  | Working |  |  | 1 | Generic
1.6.7.38 | 2AI_connection_axis | 2AI_connection_axis |  |  | PART-R16-05T3-DEB-401-490-0,023+E1_S21-10+E2_S11-10+MR_E2_FILE_1-DESC |  | Working |  |  | 1 | Generic
1.6.7.39 | 2AT0_inductive_sensor_bottom_BALLUFF BES 516-356-S4-C | 2AT0_inductive_sensor_bottom_BALLUFF BES 516-356-S4-C |  |  | STEP AP203 |  | Working |  |  | 1 | Steel
1.6.7.39.1 | 2AT3_sensor | 2AT3_sensor |  |  | BALLUFF BES 516-356-S4-C_1 |  | Working |  |  | 1 | Generic
1.6.7.39.2 | 2AT2_nut_M12x1 | 2AT2_nut_M12x1 |  |  | Nut M12 x 1 |  | Working |  |  | 2 | Generic
1.6.7.40 | 2AD0_top_axis_bearing_SFA10 | 2AD0_top_axis_bearing_SFA10 |  |  | STEP AP214 |  | Working |  |  | 1 | Steel
1.6.7.40.1 | 2ADB_part_B | 2ADB_part_B |  |  | PART--DESC |  | Working |  |  | 1 | Generic
1.6.7.40.2 | 2AD5_part_5 | 2AD5_part_5 |  |  | PART--DESC |  | Working |  |  | 1 | Generic
1.6.7.40.3 | 2AD2_part_2 | 2AD2_part_2 |  |  | PART--DESC |  | Working |  |  | 1 | Generic
1.6.7.40.4 | 2AD3_part_3 | 2AD3_part_3 |  |  | PART--DESC |  | Working |  |  | 1 | Generic
1.6.7.40.5 | 2AD4_part_4 | 2AD4_part_4 |  |  | PART--DESC |  | Working |  |  | 1 | Generic
1.6.7.40.6 | 2AD7_part_7 | 2AD7_part_7 |  |  | PART--DESC |  | Working |  |  | 1 | Generic
1.6.7.40.7 | 2AD1_part_1 | 2AD1_part_1 |  |  | PART-SFA10_FILE_11-DESC |  | Working |  |  | 1 | Generic
1.6.7.40.8 | 2ADA_part_A | 2ADA_part_A |  |  | PART--DESC |  | Working |  |  | 1 | Generic
1.6.7.40.9 | 2AD9_part_9 | 2AD9_part_9 |  |  | PART--DESC |  | Working |  |  | 1 | Generic
1.6.7.40.10 | 2AD8_part_8 | 2AD8_part_8 |  |  | PART--DESC |  | Working |  |  | 1 | Generic
1.6.7.40.11 | 2ADC_part_C | 2ADC_part_C |  |  | PART--DESC |  | Working |  |  | 1 | Generic
1.6.7.40.12 | 2AD6_part_6 | 2AD6_part_6 |  |  | PART--DESC |  | Working |  |  | 1 | Generic
1.6.7.41 | 2A7_right_plate | 2A7_right_plate |  |  |  |  | Working |  |  | 1 | Generic
1.6.7.42 | 2A6_left_plate | 2A6_left_plate |  |  |  |  | Working |  |  | 1 | Generic
1.6.8 | 280_front | 280_front |  |  |  |  | Working |  |  | 1 | Steel
1.6.8.1 | 281_front_plate | 281_front_plate |  |  |  |  | Working |  |  | 1 | Aluminum 6061
1.6.9 | 25_frame_z_axis | 25_frame_z_axis |  |  |  |  | Working |  |  | 1 | Stainless Steel
1.6.10 | 21_seal_top | 21_seal_top |  |  |  |  | Working |  |  | 1 | Generic
1.7 | 50_dummy_scanner | 50_dummy_scanner |  |  |  |  | Working |  |  | 1 | Generic
1.8 | 80_vacuum_system | 80_vacuum_system |  |  |  |  | Working |  |  | 1 | Steel
1.8.1 | 8B_angle_pipe_ISO_KF_DN40 | 8B_angle_pipe_ISO_KF_DN40 |  |  | STEP AP214 |  | Working |  |  | 5 | Generic
1.8.2 | 83_clamping_ring_ISO_KF_DN40_120BSR040 | 83_clamping_ring_ISO_KF_DN40_120BSR040 |  |  | STEP AP214 |  | Working |  |  | 12 | Generic
1.8.3 | 84_valve | 84_valve |  |  | STEP AP214 |  | Working |  |  | 2 | Generic
1.8.4 | 82_seal_ISO_KF_DN40 | 82_seal_ISO_KF_DN40 |  |  | STEP AP214 |  | Working |  |  | 10 | Generic
1.8.5 | 85_filter_ISO_KF_DN40_CSL-357y2-KF | 85_filter_ISO_KF_DN40_CSL-357y2-KF |  |  |  |  | Working |  |  | 1 | Generic
1.8.6 | 8A_seal_ISO_KF_DN16 | 8A_seal_ISO_KF_DN16 |  |  | STEP AP214 |  | Working |  |  | 1 | Generic
1.8.7 | 8D0_flexible_pipe | 8D0_flexible_pipe |  |  |  |  | Working |  |  | 1 | Steel
1.8.7.1 | 8D1_flexible_pipe_part_1 | 8D1_flexible_pipe_part_1 |  |  | STEP AP214 |  | Working |  |  | 1 | Generic
1.8.7.2 | 8D2_flexible_pipe_part_2 | 8D2_flexible_pipe_part_2 |  |  | STEP AP214 |  | Working |  |  | 1 | Generic
1.8.8 | 88_pressure_gauge | 88_pressure_gauge |  |  |  |  | Working |  |  | 1 | Generic
1.8.9 | 81_vacuum_pump_Duo35 | 81_vacuum_pump_Duo35 |  |  |  |  | Working |  |  | 1 | Generic
1.8.10 | 87_reduction_T_pipe_ISO_KF_DN40_DN16 | 87_reduction_T_pipe_ISO_KF_DN40_DN16 |  |  | STEP AP214 |  | Working |  |  | 1 | Generic
1.8.11 | 86_T_pipe_ISO_KF_DN40 | 86_T_pipe_ISO_KF_DN40 |  |  | STEP AP214 |  | Working |  |  | 1 | Generic
1.8.12 | 8C0_flexible_pipe | 8C0_flexible_pipe |  |  |  |  | Working |  |  | 1 | Steel
1.8.12.1 | 8C1_flexible_pipe | 8C1_flexible_pipe |  |  | STEP AP214 |  | Working |  |  | 1 | Generic
1.8.12.2 | 8C2_end_piece | 8C2_end_piece |  |  | STEP AP214 |  | Working |  |  | 2 | Generic
1.8.13 | 89_clamping_ring_ISO_KF_DN16 | 89_clamping_ring_ISO_KF_DN16 |  |  | STEP AP214 |  | Working |  |  | 1 | Generic
1.9 | 30_gas_circulation_system | 30_gas_circulation_system |  |  |  |  | Working |  |  | 1 | Steel
1.9.1 | 3J_pipe_ISO_K_DN63_320RZS063 | 3J_pipe_ISO_K_DN63_320RZS063 |  |  | STEP AP214 |  | Working |  |  | 2 | Generic
1.9.2 | 35_clamping_ring_ISO_KF_DN50_120BSR050 | 35_clamping_ring_ISO_KF_DN50_120BSR050 |  |  | STEP AP214 |  | Working |  |  | 4 | Generic
1.9.3 | 3A_angle_pipe_ISO_K_DN63_320RRB063-90 | 3A_angle_pipe_ISO_K_DN63_320RRB063-90 |  |  | STEP AP214 |  | Working |  |  | 17 | Generic
1.9.4 | 3R0_seal_with_clamps_wall | 3R0_seal_with_clamps_wall |  |  |  |  | Working |  |  | 1 | Steel
1.9.4.1 | 3R1_clamp_ISO_K_DN63_350BPD100 | 3R1_clamp_ISO_K_DN63_350BPD100 |  |  | STEP AP214 |  | Working |  |  | 4 | Generic
1.9.4.2 | 3R2_seal_ISO_K_DN63_311ZRA063 | 3R2_seal_ISO_K_DN63_311ZRA063 |  |  | STEP AP214 |  | Working |  |  | 1 | Generic
1.9.5 | 330_seal_with_clamps | 330_seal_with_clamps |  |  |  |  | Working |  |  | 45 | Steel
1.9.5.1 | 332_seal_ISO_K_DN63_311ZRA063 | 332_seal_ISO_K_DN63_311ZRA063 |  |  | STEP AP214 |  | Working |  |  | 1 | Generic
1.9.5.2 | 331_clamp_ISO_K_DN63_320BKL250 | 331_clamp_ISO_K_DN63_320BKL250 |  |  | STEP AP214 |  | Working |  |  | 4 | Generic
1.9.6 | 37_reduction_ISO_K_DN63_KF_DN50_320RRG063-050-40 | 37_reduction_ISO_K_DN63_KF_DN50_320RRG063-050-40 |  |  | STEP AP214 |  | Working |  |  | 2 | Generic
1.9.7 | 38_T_pipe_ISO_K_DN63_320RTS063 | 38_T_pipe_ISO_K_DN63_320RTS063 |  |  | STEP AP214 |  | Working |  |  | 3 | Generic
1.9.8 | 3V_gas_in_top | 3V_gas_in_top |  |  |  |  | Working |  |  | 1 | Generic
1.9.9 | 3F_clamping_ring_ISO_KF_DN40_120BSR040 | 3F_clamping_ring_ISO_KF_DN40_120BSR040 |  |  | STEP AP214 |  | Working |  |  | 2 | Generic
1.9.10 | 320_heat_exchanger | 320_heat_exchanger |  |  |  |  | Working |  |  | 1 | Steel
1.9.10.1 | 323_clamp_ISO_K_DN100_350BPD100 | 323_clamp_ISO_K_DN100_350BPD100 |  |  | STEP AP214 |  | Working |  |  | 8 | Generic
1.9.10.2 | 322_reduction_ISO_K_DN100_DN63_320RRK100-063-63 | 322_reduction_ISO_K_DN100_DN63_320RRK100-063-63 |  |  | STEP AP214 |  | Working |  |  | 2 | Generic
1.9.10.3 | 321_heat_exchanger_rv1_17z0z114z04 | 321_heat_exchanger_rv1_17z0z114z04 |  |  |  |  | Working |  |  | 1 | Generic
1.9.11 | 36_seal_ISO_KF_DN50 | 36_seal_ISO_KF_DN50 |  |  | STEP AP214 |  | Working |  |  | 4 | Generic
1.9.12 | 39_pipe_ISO_K_DN63 | 39_pipe_ISO_K_DN63 |  |  | STEP AP214 |  | Working |  |  | 1 | Generic
1.9.13 | 3Q0_connection_chamber | 3Q0_connection_chamber |  |  |  |  | Working |  |  | 1 | Steel
1.9.13.1 | 3Q4_clamp_ISO_K_DN100_320BKL250 | 3Q4_clamp_ISO_K_DN100_320BKL250 |  |  | STEP AP214 |  | Working |  |  | 8 | Generic
1.9.13.2 | 3Q5_clamp_ISO_K_DN100_350BPD100 | 3Q5_clamp_ISO_K_DN100_350BPD100 |  |  | STEP AP214 |  | Working |  |  | 4 | Generic
1.9.13.3 | 3Q2_angle_pipe_ISO_K_DN100_320RRB100-90 | 3Q2_angle_pipe_ISO_K_DN100_320RRB100-90 |  |  | STEP AP214 |  | Working |  |  | 1 | Generic
1.9.13.4 | 3Q3_seal_ISO_K_DN100_311ZRA100 | 3Q3_seal_ISO_K_DN100_311ZRA100 |  |  | STEP AP214 |  | Working |  |  | 2 | Generic
1.9.13.5 | 3Q1_pipe_ISO_K_DN100_320RZS100 | 3Q1_pipe_ISO_K_DN100_320RZS100 |  |  | STEP AP214 |  | Working |  |  | 1 | Generic
1.9.14 | 3I_pipe_ISO_K_DN63_320RZS063-176 | 3I_pipe_ISO_K_DN63_320RZS063-176 |  |  | STEP AP214 |  | Working |  |  | 5 | Generic
1.9.15 | 3P0_cyclone_separator | 3P0_cyclone_separator |  |  |  |  | Working |  |  | 1 | Steel
1.9.15.1 | 3P1_cyclone_separator | 3P1_cyclone_separator |  |  |  |  | Working |  |  | 1 | Stainless Steel
1.9.15.2 | 3P6_powder_container_2_liter | 3P6_powder_container_2_liter |  |  |  |  | Working |  |  | 1 | Steel AISI 1144
1.9.15.3 | 3P2_flange_ISO_K_DN63 | 3P2_flange_ISO_K_DN63 |  |  | STEP AP214 |  | Working |  |  | 2 | Generic
1.9.15.4 | 3P5_reduction_ISO_K_DN100_DN63_320RRK100-063-63 | 3P5_reduction_ISO_K_DN100_DN63_320RRK100-063-63 |  |  | STEP AP214 |  | Working |  |  | 1 | Generic
1.9.15.5 | 3P3_valve_ISO_K_DN63_310VEP063-01 | 3P3_valve_ISO_K_DN63_310VEP063-01 |  |  | STEP AP214 |  | Working |  |  | 1 | Generic
1.9.15.6 | 3P7_reduction_ISO_K_DN63_KF_DN40 | 3P7_reduction_ISO_K_DN63_KF_DN40 |  |  | STEP AP214 |  | Working |  |  | 1 | Generic
1.9.15.7 | 3P4_filter_ISO_K_DN63_CSL-357y2-K | 3P4_filter_ISO_K_DN63_CSL-357y2-K |  |  |  |  | Working |  |  | 1 | Generic
1.9.16 | 3U_flow_rectifier | 3U_flow_rectifier |  |  |  |  | Working |  |  | 1 | Generic
1.9.17 | 3S0_gas_out | 3S0_gas_out |  |  |  |  | Working |  |  | 1 | Steel
1.9.17.1 | 3S2_mount | 3S2_mount |  |  |  |  | Working |  |  | 2 | Generic
1.9.17.2 | 3S30_pipe | 3S30_pipe |  |  |  |  | Working |  |  | 1 | Steel
1.9.17.2.1 | 3S32_part_2 | 3S32_part_2 |  |  |  |  | Working |  |  | 1 | Generic
1.9.17.2.2 | 3S34_part_4 | 3S34_part_4 |  |  |  |  | Working |  |  | 1 | Generic
1.9.17.2.3 | 3S35_part_5 | 3S35_part_5 |  |  |  |  | Working |  |  | 1 | Generic
1.9.17.2.4 | 3S33_part_3 | 3S33_part_3 |  |  |  |  | Working |  |  | 1 | Generic
1.9.17.2.5 | 3S31_part_1 | 3S31_part_1 |  |  |  |  | Working |  |  | 1 | Generic
1.9.17.3 | 3S40_gas_out | 3S40_gas_out |  |  |  |  | Working |  |  | 1 | Steel
1.9.17.3.1 | 3S47_part_7 | 3S47_part_7 |  |  |  |  | Working |  |  | 1 | Generic
1.9.17.3.2 | 3S41_part_1 | 3S41_part_1 |  |  |  |  | Working |  |  | 1 | Generic
1.9.17.3.3 | 3S44_part_4 | 3S44_part_4 |  |  |  |  | Working |  |  | 1 | Generic
1.9.17.3.4 | 3S48_part_8 | 3S48_part_8 |  |  |  |  | Working |  |  | 1 | Generic
1.9.17.3.5 | 3S43_part_3 | 3S43_part_3 |  |  |  |  | Working |  |  | 1 | Generic
1.9.17.3.6 | 3S42_part_2 | 3S42_part_2 |  |  |  |  | Working |  |  | 1 | Generic
1.9.17.3.7 | 3S46_part_6 | 3S46_part_6 |  |  |  |  | Working |  |  | 1 | Generic
1.9.17.3.8 | 3S45_part_5 | 3S45_part_5 |  |  |  |  | Working |  |  | 1 | Generic
1.9.17.4 | 3S1_flange | 3S1_flange |  |  |  |  | Working |  |  | 1 | Generic
1.9.18 | 3C_reduction_T_pipe_ISO_K_DN63_KF_DN40_320RTR063-040 | 3C_reduction_T_pipe_ISO_K_DN63_KF_DN40_320RTR063-040 |  |  | STEP AP214 |  | Working |  |  | 1 | Generic
1.9.19 | 3G_flexible_pipe_ISO_K_DN63_320SFK063-130 | 3G_flexible_pipe_ISO_K_DN63_320SFK063-130 |  |  | STEP AP214 |  | Working |  |  | 1 | Generic
1.9.20 | 3E_seal_with_filter_ISO_KF_DN40_122ZRS040 | 3E_seal_with_filter_ISO_KF_DN40_122ZRS040 |  |  | STEP AP214 |  | Working |  |  | 1 | Generic
1.9.21 | 3K_flexible_pipe_ISO_K_DN63_320SWN063-0250 | 3K_flexible_pipe_ISO_K_DN63_320SWN063-0250 |  |  | STEP AP214 |  | Working |  |  | 1 | Generic
1.9.22 | 3L_flexible_pipe_ISO_K_DN63_320SWN063-0750 | 3L_flexible_pipe_ISO_K_DN63_320SWN063-0750 |  |  | STEP AP214 |  | Working |  |  | 1 | Generic
1.9.23 | 3M_pipe_ISO_K_DN63_320RZS063_L_218 | 3M_pipe_ISO_K_DN63_320RZS063_L_218 |  |  | STEP AP214 |  | Working |  |  | 1 | Generic
1.9.24 | 3D_ISO_KF_DN40_hose_connection_110ASC040-12 | 3D_ISO_KF_DN40_hose_connection_110ASC040-12 |  |  | STEP AP214 |  | Working |  |  | 1 | Generic
1.9.25 | 34_flexible_pipe_ISO_KF_DN50_170SFK050-060 | 34_flexible_pipe_ISO_KF_DN50_170SFK050-060 |  |  | STEP AP214 |  | Working |  |  | 2 | Generic
1.9.26 | 31_circulation_pump | 31_circulation_pump |  |  | AP214 STEP file |  | Working |  |  | 1 | Generic
1.9.27 | 3T_diffusor | 3T_diffusor |  |  |  |  | Working |  |  | 1 | Aluminum 6061
1.9.28 | 3H_pipe_ISO_K_DN63 | 3H_pipe_ISO_K_DN63 |  |  | STEP AP214 |  | Working |  |  | 1 | Generic
1.9.29 | 3N0_flexible_pipe | 3N0_flexible_pipe |  |  |  |  | Working |  |  | 1 | Steel
1.9.29.1 | 3N1_curvature_320SWN063 | 3N1_curvature_320SWN063 |  |  | STEP AP214 |  | Working |  |  | 1 | Generic
1.9.29.2 | 3N2_end_piece_320SWN063 | 3N2_end_piece_320SWN063 |  |  | STEP AP214 |  | Working |  |  | 2 | Generic
1.9.30 | 3O0_flexible_pipe | 3O0_flexible_pipe |  |  |  |  | Working |  |  | 1 | Steel
1.9.30.1 | 3O4_end_piece_320SWN063 | 3O4_end_piece_320SWN063 |  |  | STEP AP214 |  | Working |  |  | 1 | Generic
1.9.30.2 | 3O1_curvature_320SWN063 | 3O1_curvature_320SWN063 |  |  | STEP AP214 |  | Working |  |  | 1 | Generic
1.9.30.3 | 3O2_curvature_320SWN063 | 3O2_curvature_320SWN063 |  |  | STEP AP214 |  | Working |  |  | 1 | Generic
1.9.30.4 | 3O3_end_piece_320SWN063 | 3O3_end_piece_320SWN063 |  |  | STEP AP214 |  | Working |  |  | 1 | Generic
1.9.31 | 3B_valve_ISO_K_DN63_310VEP063-01 | 3B_valve_ISO_K_DN63_310VEP063-01 |  |  | STEP AP214 |  | Working |  |  | 1 | Generic

## Table 602
Betriebsmittelkennzeichen | Menge | Bezeichnung | Typnummer | Lieferant | Artikelnummer
+ST1-112KF15 | 1 | X20 Bus Module with Power Bus connection | X20BM11 | BuR | BuR.X20BM11
+ST1-112KF15 | 1 | X20 standard terminal block 12x | X20TB12 | BuR | BuR.X20TB12
+ST1-113KF16 | 1 | X20 Digital 6xI, 24V, Sink, 2 Wire | X20DI6371 | BuR | BuR.X20DI6371
+ST1-113KF16 | 1 | X20 Bus Module with Power Bus connection | X20BM11 | BuR | BuR.X20BM11
+ST1-113KF16 | 1 | X20 standard terminal block 12x | X20TB12 | BuR | BuR.X20TB12
+ST1-113KF17 | 1 | X20 Digital 6xI, 24V, Sink, 2 Wire | X20DI6371 | BuR | BuR.X20DI6371
+ST1-113KF17 | 1 | X20 Bus Module with Power Bus connection | X20BM11 | BuR | BuR.X20BM11
+ST1-113KF17 | 1 | X20 standard terminal block 12x | X20TB12 | BuR | BuR.X20TB12
+ST1-113KF18 | 1 | X20 Digital 6xI, 24V, Sink, 2 Wire | X20DI6371 | BuR | BuR.X20DI6371
+ST1-113KF18 | 1 | X20 Bus Module with Power Bus connection | X20BM11 | BuR | BuR.X20BM11
+ST1-113KF18 | 1 | X20 standard terminal block 12x | X20TB12 | BuR | BuR.X20TB12
+ST1-113KF19 | 1 | X20 Digital 6xI, 24V, Sink, 2 Wire | X20DI6371 | BuR | BuR.X20DI6371
+ST1-113KF19 | 1 | X20 Bus Module with Power Bus connection | X20BM11 | BuR | BuR.X20BM11
+ST1-113KF19 | 1 | X20 standard terminal block 12x | X20TB12 | BuR | BuR.X20TB12
+ST1-113KF20 | 1 | X20 Digital 6xI, 24V, Sink, 2 Wire | X20DI6371 | BuR | BuR.X20DI6371
+ST1-113KF20 | 1 | X20 Bus Module with Power Bus connection | X20BM11 | BuR | BuR.X20BM11
+ST1-113KF20 | 1 | X20 standard terminal block 12x | X20TB12 | BuR | BuR.X20TB12
+ST1-113KF21 | 1 | X20 Digital 6xI, 24V, Sink, 2 Wire | X20DI6371 | BuR | BuR.X20DI6371
+ST1-113KF21 | 1 | X20 Bus Module with Power Bus connection | X20BM11 | BuR | BuR.X20BM11
+ST1-113KF21 | 1 | X20 standard terminal block 12x | X20TB12 | BuR | BuR.X20TB12
+ST1-113KF22 | 1 | X20 Digital 6xI, 24V, Sink, 2 Wire | X20DI6371 | BuR | BuR.X20DI6371
+ST1-113KF22 | 1 | X20 Bus Module with Power Bus connection | X20BM11 | BuR | BuR.X20BM11
+ST1-113KF22 | 1 | X20 standard terminal block 12x | X20TB12 | BuR | BuR.X20TB12
+ST1-113KF23 | 1 | X20 Digital 6xI, 24V, Sink, 2 Wire | X20DI6371 | BuR | BuR.X20DI6371
+ST1-113KF23 | 1 | X20 Bus Module with Power Bus connection | X20BM11 | BuR | BuR.X20BM11
+ST1-113KF23 | 1 | X20 standard terminal block 12x | X20TB12 | BuR | BuR.X20TB12
+ST1-114KF24 | 1 | X20 Digital 6xO, 24V 0.5A, Source, 2 W. | X20DO6322 | BuR | BuR.X20DO6322
+ST1-114KF24 | 1 | X20 Bus Module with Power Bus connection | X20BM11 | BuR | BuR.X20BM11
+ST1-114KF24 | 1 | X20 standard terminal block 12x | X20TB12 | BuR | BuR.X20TB12
+ST1-114KF25 | 1 | X20 Digital 6xO, 24V 0.5A, Source, 2 W. | X20DO6322 | BuR | BuR.X20DO6322
+ST1-114KF25 | 1 | X20 Bus Module with Power Bus connection | X20BM11 | BuR | BuR.X20BM11
+ST1-114KF25 | 1 | X20 standard terminal block 12x | X20TB12 | BuR | BuR.X20TB12
+ST1-114KF26 | 1 | X20 Digital 6xO, 24V 0.5A, Source, 2 W. | X20DO6322 | BuR | BuR.X20DO6322
+ST1-114KF26 | 1 | X20 Bus Module with Power Bus connection | X20BM11 | BuR | BuR.X20BM11
+ST1-114KF26 | 1 | X20 standard terminal block 12x | X20TB12 | BuR | BuR.X20TB12
+ST1-114KF27 | 1 | X20 Digital 6xO, 24V 0.5A, Source, 2 W. | X20DO6322 | BuR | BuR.X20DO6322
+ST1-114KF27 | 1 | X20 Bus Module with Power Bus connection | X20BM11 | BuR | BuR.X20BM11
+ST1-114KF27 | 1 | X20 standard terminal block 12x | X20TB12 | BuR | BuR.X20TB12
+ST1-114KF28 | 1 | X20 Digital 6xO, 24V 0.5A, Source, 2 W. | X20DO6322 | BuR | BuR.X20DO6322
+ST1-114KF28 | 1 | X20 Bus Module with Power Bus connection | X20BM11 | BuR | BuR.X20BM11
+ST1-114KF28 | 1 | X20 standard terminal block 12x | X20TB12 | BuR | BuR.X20TB12
+ST1-114KF29 | 1 | X20 Digital 6xO, 24V 0.5A, Source, 2 W. | X20DO6322 | BuR | BuR.X20DO6322
+ST1-114KF29 | 1 | X20 Bus Module with Power Bus connection | X20BM11 | BuR | BuR.X20BM11
+ST1-114KF29 | 1 | X20 standard terminal block 12x | X20TB12 | BuR | BuR.X20TB12
+ST1-114KF30 | 1 | X20 Digital 6xO, 24V 0.5A, Source, 2 W. | X20DO6322 | BuR | BuR.X20DO6322
+ST1-114KF30 | 1 | X20 Bus Module with Power Bus connection | X20BM11 | BuR | BuR.X20BM11
+ST1-114KF30 | 1 | X20 standard terminal block 12x | X20TB12 | BuR | BuR.X20TB12
+ST1-114KF31 | 1 | X20 Digital 6xO, 24V 0.5A, Source, 2 W. | X20DO6322 | BuR | BuR.X20DO6322
+ST1-114KF31 | 1 | X20 Bus Module with Power Bus connection | X20BM11 | BuR | BuR.X20BM11
+ST1-114KF31 | 1 | X20 standard terminal block 12x | X20TB12 | BuR | BuR.X20TB12
+ST1-115KF51 | 1 | X20 Safe Digital 8xI, 24V, 4xI CAT4 | X20SI8110 | BuR | BuR.X20SI8110
+ST1-115KF51 | 1 | X20 Bus safety 12.5mm, Power Bus connec. | X20BM13 | BuR | BuR.X20BM13
+ST1-115KF51 | 1 | X20 terminal block safety, 12x | X20TB52 | BuR | BuR.X20TB52
+ST1-115KF52 | 1 | X20 Safe Digital 6xO, 24V, 0.1A | X20SO6300 | BuR | BuR.X20SO6300
+ST1-115KF52 | 1 | X20 Bus safety 25mm, Node Nr.,connection | X20BM36 | BuR | BuR.X20BM36
+ST1-115KF52 | 1 | X20 terminal block safety, 12x | X20TB52 | BuR | BuR.X20TB52

## Table 606
Betriebsmittelkennzeichen | Menge | Bezeichnung | Typnummer | Lieferant | Artikelnummer
+ST1-115KF53a | 1 | X20 Safe Digital 8xI, 4xO 3A, 2xO 50mA | X20SC0842 | BuR | BuR.X20SC0842
+ST1-115KF53a | 1 | X20 Bus safety 25mm, Node Nr.,connection | X20BM36 | BuR | BuR.X20BM36
+ST1-115KF53a | 1 | X20 terminal block safety, 12x | X20TB52 | BuR | BuR.X20TB52
+ST1-115KF53b | 0 | X20 Safe Digital 8xI, 4xO 3A, 2xO 50mA | X20SC0842 | BuR | BuR.X20SC0842
+ST1-115KF53b | 0 | X20 Bus safety 25mm, Node Nr.,connection | X20BM36 | BuR | BuR.X20BM36
+ST1-115KF53b | 1 | X20 terminal block safety, 12x | X20TB52 | BuR | BuR.X20TB52
+ST1-116KF61 | 1 | X20 Encoder, 1x ABR, TTL, 250 kHz, Mon. | X20DC1976 | BuR | BuR.X20DC1976
+ST1-116KF61 | 1 | X20 Bus Module with Power Bus connection | X20BM11 | BuR | BuR.X20BM11
+ST1-116KF61 | 1 | X20 standard terminal block 12x | X20TB12 | BuR | BuR.X20TB12
+ST1-310KF1 | 1 | Modular interface, screw terminal - 2 pole, 8 A - Sensitive DC - 24 V - AgNi | 48.52.7.024.0050 | FIN | FIN.48.52.7.024.0050
+ST1-310KF2 | 1 | Modular interface, screw terminal - 2 pole, 8 A - Sensitive DC - 24 V - AgNi | 48.52.7.024.0050 | FIN | FIN.48.52.7.024.0050
+ST1-602KF1 | 1 | Solid-state relay module | PLC-OPT- 5DC/ 24DC/2/ACT | PXC | PXC.2900375
+ST1-602KF2 | 1 | Solid-state relay module | PLC-OPT- 24DC/ 24DC/2 | PXC | PXC.2900364
+ST1-132PF1 | 0
+ST1-133PF1 | 1 | Signal tower complete | 649.000.02 |  | WER.649.000.02
+ST1-133PF1 | 0
+ST1-310Q1 | 1 | CIRCUIT-BREAKER SCREW CONNECTION 10A | 3RV2011-1JA10 | SIE | SIE.3RV2011-1JA10
+ST1-311Q1 | 1 | CIRCUIT-BREAKER SCREW CONNECTION 3.2A | 3RV2011-1DA10 | SIE | SIE.3RV2011-1DA10
+ST1-311Q1 | 1 | TRANSVERSE AUX. SWITCH, 1NO+1NC, SCREW CONNECTION, | 3RV2901-1E | SIE | SIE.3RV2901-1E
+ST1-120QA1A | 1 | CONTACTOR,AC3:7,5KW 1NC DC24V | 3RT2018-1BB42 | SIE | SIE.3RT2018-1BB42
+ST1-120QA1A | 1 | AUX. SWITCH BLOCK , 4NO COND. PATHS: 1NO, 1NO, | 3RH2911-1FA40 | SIE | SIE.3RH2911-1FA40
+ST1-120QA1A | 1 | SURGE SUPPRESSOR, VARISTOR, | 3RT2916-1BB00 | SIE | SIE.3RT2916-1BB00
+ST1-120QA1B | 1 | CONTACTOR,AC3:7,5KW 1NC DC24V | 3RT2018-1BB42 | SIE | SIE.3RT2018-1BB42
+ST1-120QA1B | 1 | AUX. SWITCH BLOCK , 4NO COND. PATHS: 1NO, 1NO, | 3RH2911-1FA40 | SIE | SIE.3RH2911-1FA40
+ST1-120QA1B | 1 | SURGE SUPPRESSOR, VARISTOR, | 3RT2916-1BB00 | SIE | SIE.3RT2916-1BB00
+ST1-120QA2A | 1 | CONTACTOR,AC3:3KW 1NC DC24V | 3RT2015-1BB42 | SIE | SIE.3RT2015-1BB42
+ST1-120QA2A | 1 | AUX. SWITCH BLOCK , 4NO COND. PATHS: 1NO, 1NO, | 3RH2911-1FA40 | SIE | SIE.3RH2911-1FA40
+ST1-120QA2A | 1 | SURGE SUPPRESSOR, VARISTOR, | 3RT2916-1BB00 | SIE | SIE.3RT2916-1BB00
+ST1-120QA2B | 1 | CONTACTOR,AC3:3KW 1NC DC24V | 3RT2015-1BB42 | SIE | SIE.3RT2015-1BB42
+ST1-120QA2B | 1 | AUX. SWITCH BLOCK , 4NO COND. PATHS: 1NO, 1NO, | 3RH2911-1FA40 | SIE | SIE.3RH2911-1FA40
+ST1-120QA2B | 1 | SURGE SUPPRESSOR, VARISTOR, | 3RT2916-1BB00 | SIE | SIE.3RT2916-1BB00
+ST1-311QA1 | 1 | CONTACTOR,AC3:3KW 1NO DC24V | 3RT2015-1BB41 | SIE | SIE.3RT2015-1BB41
+ST1-311QA1 | 1 | SURGE SUPPRESSOR, VARISTOR, | 3RT2916-1BB00 | SIE | SIE.3RT2916-1BB00
+ST1-315QA1 | 1 | Solid state relay (SSR) | 77.45.9.024.8250 |  | FIN.77.45.9.024.8250
+ST1-105QB1 | 1 | Main switch, 3 pole, 25 A, STOP function, Lockable in the 0 (Off) position, flush mounting | P1-25/EA/SVB-SW | ETN | ETN.P1-25/EA/SVB-SW
+ST1-106SF1 | 1 | Illuminated selector switch actuator, 2 positions, white, maintained | M22-WRLK-W | ETN | ETN.M22-WRLK-W
+ST1-106SF1 | 1 | Adapter for command devices | M22-A |  | ETN.216374
+ST1-106SF1 | 1 | Contact element, 1N/O, front mount, 6. contact, screw connection | M22-K10 | ETN | ETN.M22-K10
+ST1-106SF1 | 1 | Label mount, without label, black | M22S-ST-X | ETN | ETN.M22S-ST-X
+ST1-131SF02 | 0
+ST1-132SF1 | 0
+ST1-107TB24 | 1 | Power Supply, 1AC, Output 24V 10A | QS10.241 | PULS | PULS.QS10.241
+ST1-110TB48.1 | 1 | Power Supply, 48V, 10A | CP20.481 | PULS | PULS.CP20.481
+ST1-110TB48.2 | 0
+ST1-XD0 | 2 | Push-in type jumper bar | 2002-402 | WAGO | WAGO.2002-402
+ST1-XD0 | 1 | End and intermediate plate | 2002-1292 | WAGO | WAGO.2002-1292
+ST1-XD0 | 2 | Screwless end stop | 249-117 | WAGO | WAGO.249-117
+ST1-XD0 | 2 | Group marker carrier | 249-119 | WAGO | WAGO.249-119
+ST1-XD0 | 1 | End and intermediate plate | 2002-1492 | WAGO | WAGO.2002-1492
+ST1-XD0 | 4 | 2-conductor through terminal block | 2002-1201 | WAGO | WAGO.2002-1201
+ST1-XD0 | 1 | 2-conductor through terminal block | 2002-1204 | WAGO | WAGO.2002-1204
+ST1-XD0 | 1 | 2-conductor ground terminal block | 2002-1207 | WAGO | WAGO.2002-1207
+ST1-XD1 | 1 | End and intermediate plate | 2002-1292 | WAGO | WAGO.2002-1292
+ST1-XD1 | 1 | Screwless end stop | 249-117 | WAGO | WAGO.249-117
+ST1-XD1 | 1 | Group marker carrier | 249-119 | WAGO | WAGO.249-119
+ST1-XD1 | 14 | 2-conductor through terminal block | 2002-1201 | WAGO | WAGO.2002-1201

## Table 610
Betriebsmittelkennzeichen | Menge | Bezeichnung | Typnummer | Lieferant | Artikelnummer
+ST1-XD1 | 4 | 2-conductor ground terminal block | 2002-1207 | WAGO | WAGO.2002-1207
+ST1-XD01 | 1 | End and intermediate plate | 2002-1292 | WAGO | WAGO.2002-1292
+ST1-XD01 | 1 | Screwless end stop | 249-117 | WAGO | WAGO.249-117
+ST1-XD01 | 1 | Group marker carrier | 249-119 | WAGO | WAGO.249-119
+ST1-XD01 | 1 | Cross-connector for terminal block | 2002-403 |  | WAGO.2002-403
+ST1-XD01 | 2 | 2-conductor through terminal block | 2002-1201 | WAGO | WAGO.2002-1201
+ST1-XD01 | 2 | 2-conductor ground terminal block | 2002-1207 | WAGO | WAGO.2002-1207
+ST1-XD01 | 0
+ST1-XD6 | 1 | End and intermediate plate | 2002-2292 | WAGO | WAGO.2002-2292
+ST1-XD6 | 1 | Screwless end stop | 249-117 | WAGO | WAGO.249-117
+ST1-XD6 | 1 | Group marker carrier | 249-119 | WAGO | WAGO.249-119
+ST1-XD6 | 12 | Double-deck terminal block | 2002-2231 | WAGO | WAGO.2002-2231
+ST1-XD6 | 5 | Double-deck terminal block | 2002-2237 | WAGO | WAGO.2002-2237
+ST1-XD6 | 8 | 2-conductor through terminal block | 2002-1201 | WAGO | WAGO.2002-1201
+ST1-XD10 | 1 | End and intermediate plate | 2002-2292 | WAGO | WAGO.2002-2292
+ST1-XD10 | 1 | Screwless end stop | 249-117 | WAGO | WAGO.249-117
+ST1-XD10 | 1 | Group marker carrier | 249-119 | WAGO | WAGO.249-119
+ST1-XD10 | 10 | Double-deck terminal block | 2002-2231 | WAGO | WAGO.2002-2231
+ST1-XD11 | 1 | End and intermediate plate | 2002-2292 | WAGO | WAGO.2002-2292
+ST1-XD11 | 1 | Screwless end stop | 249-117 | WAGO | WAGO.249-117
+ST1-XD11 | 1 | Group marker carrier | 249-119 | WAGO | WAGO.249-119
+ST1-XD11 | 9 | Double-deck terminal block | 2002-2231 | WAGO | WAGO.2002-2231
+ST1-XD11 | 1 | Double-deck terminal block | 2002-2237 | WAGO | WAGO.2002-2237
+ST1-XD12 | 1 | End and intermediate plate | 2002-2292 | WAGO | WAGO.2002-2292
+ST1-XD12 | 1 | Screwless end stop | 249-117 | WAGO | WAGO.249-117
+ST1-XD12 | 1 | Group marker carrier | 249-119 | WAGO | WAGO.249-119
+ST1-XD12 | 10 | Double-deck terminal block | 2002-2231 | WAGO | WAGO.2002-2231
+ST1-XD20 | 1 | End and intermediate plate | 2002-2292 | WAGO | WAGO.2002-2292
+ST1-XD20 | 1 | Screwless end stop | 249-117 | WAGO | WAGO.249-117
+ST1-XD20 | 1 | Group marker carrier | 249-119 | WAGO | WAGO.249-119
+ST1-XD20 | 19 | Double-deck terminal block | 2002-2231 | WAGO | WAGO.2002-2231
+ST1-XD30 | 10 | Double-deck terminal block | 2002-2231 | WAGO | WAGO.2002-2231
+ST1-XD30 | 1 | Double-deck terminal block | 2002-2237 | WAGO | WAGO.2002-2237
+ST1-XD40 | 0
+ST1-106XD230 | 1 | Accessories | 07.98.00 |  | FIN.07.98.00
+ST1-XDM24 | 1 | End and intermediate plate | 2002-1492 | WAGO | WAGO.2002-1492
+ST1-XDM24 | 1 | Cross-connector for terminal block | 2002-409 |  | WAGO.2002-409
+ST1-XDM24 | 1 | Screwless end stop | 249-117 | WAGO | WAGO.249-117
+ST1-XDM24 | 1 | Group marker carrier | 249-119 | WAGO | WAGO.249-119
+ST1-XDM24 | 9 | 4-conductor through terminal block | 2002-1401 | WAGO | WAGO.2002-1401
+ST1-XDM48 | 1 | End and partition plate for terminal block | 2004-1292 |  | WAGO.2004-1292
+ST1-XDM48 | 1 | Cross-connector for terminal block | 2004-403 |  | WAGO.2004-403
+ST1-XDM48 | 1 | Screwless end stop | 249-117 | WAGO | WAGO.249-117
+ST1-XDM48 | 1 | Group marker carrier | 249-119 | WAGO | WAGO.249-119
+ST1-XDM48 | 2 | 2-conductor through terminal block | 2004-1201 | WAGO | WAGO.2004-1201
+ST1-XDN | 2 | 4-conductor through terminal block | 2002-1404 | WAGO | WAGO.2002-1404
+ST1-XDP24 | 1 | End and intermediate plate | 2002-1492 | WAGO | WAGO.2002-1492
+ST1-XDP24 | 1 | Screwless end stop | 249-117 | WAGO | WAGO.249-117
+ST1-XDP24 | 1 | Group marker carrier | 249-119 | WAGO | WAGO.249-119
+ST1-XDP24 | 1 | Cross-connector for terminal block | 2002-403 |  | WAGO.2002-403
+ST1-XDP24 | 9 | 4-conductor through terminal block | 2002-1401 | WAGO | WAGO.2002-1401
+ST1-XDP48 | 1 | End and partition plate for terminal block | 2006-1692 |  | WAGO.2006-1692
+ST1-XDP48 | 1 | Cross-connector for terminal block | 2006-403 |  | WAGO.2006-403
+ST1-XDP48 | 1 | Screwless end stop | 249-117 | WAGO | WAGO.249-117
+ST1-XDP48 | 1 | Group marker carrier | 249-119 | WAGO | WAGO.249-119
+ST1-XDP48 | 2 | 2-conductor fuse terminal block for mini-automotive blade-style fuses | 2006-1681 | WAGO | WAGO.2006-1681

## Table 614
Betriebsmittelkennzeichen | Menge | Bezeichnung | Typnummer | Lieferant | Artikelnummer
+ST1-XDS48 | 1 | End and partition plate for terminal block | 2006-1692 |  | WAGO.2006-1692
+ST1-XDS48 | 1 | Screwless end stop | 249-117 | WAGO | WAGO.249-117
+ST1-XDS48 | 1 | Group marker carrier | 249-119 | WAGO | WAGO.249-119
+ST1-XDS48 | 1 | 2-conductor fuse terminal block for mini-automotive blade-style fuses | 2006-1681 | WAGO | WAGO.2006-1681
+ST1-XDS48 | 1 | 2-conductor through terminal block | 2004-1201 | WAGO | WAGO.2004-1201
+ST1-XPE | 1 | End and intermediate plate | 2002-1292 | WAGO | WAGO.2002-1292
+ST1-XPE | 1 | Cross-connector for terminal block | 2002-404 | WAGO | WAGO.2002-404
+ST1-XPE | 1 | Screwless end stop | 249-117 | WAGO | WAGO.249-117
+ST1-XPE | 1 | Group marker carrier | 249-119 | WAGO | WAGO.249-119
+ST1-XPE | 4 | 4-conductor ground terminal block | 2002-1407 | WAGO | WAGO.2002-1407
+ST1-107XTR24 | 1 | Ground conductor disconnect terminal block | 2006-1671/1000-848 | WAGO | WAGO.2006-1671/1000-848
+ST1-107XTR24 | 1 | End and partition plate for terminal block | 2006-1692 |  | WAGO.2006-1692
+ST1-107XTR24 | 1 | Screwless end stop | 249-117 | WAGO | WAGO.249-117
+ST1-110XTR48 | 1 | Ground conductor disconnect terminal block | 2006-1671/1000-849 |  | WAGO.2006-1671/1000-849
+ST1-110XTR48 | 1 | End and partition plate for terminal block | 2006-1692 |  | WAGO.2006-1692
+ST1-110XTR48 | 1 | Screwless end stop | 249-117 | WAGO | WAGO.249-117
+ST2 | 1 | Mounting plate | KX.1569800 |  | RIT.1569800
+ST2 | 1 | Small enclosures KX | KX.1509000 |  | RIT.1509000
+ST2 | 3 | SKINTOP ST-M 20x1,5 RAL 7001 SGY | SKINTOP® ST-M |  | LAPP.53111020
+ST2 | 3 | SKINTOP GMP-GL-M 20x1,5 RAL 7001 SGY | SKINTOP® GMP-GL-M |  | LAPP.53119020
+ST2 | 17 | SKINTOP ST-M 25x1,5 RAL 7001 SGY | SKINTOP® ST-M |  | LAPP.53111030
+ST2 | 17 | SKINTOP GMP-GL-M 25x1,5 RAL 7001 SGY | SKINTOP® GMP-GL-M |  | LAPP.53119030
+ST2 | 17 | SKINTOP DIX-M 25450 | SKINTOP® DIX-M |  | LAPP.53325450
+ST2-411TF1 | 0
+ST2-XD10.1 | 18 | Triple-deck terminal block | 2002-3231 | WAGO | WAGO.2002-3231
+ST2-XD11.1 | 6 | Double-deck terminal block | 2002-2231 | WAGO | WAGO.2002-2231
+ST2-XD12.1 | 18 | Triple-deck terminal block | 2002-3231 | WAGO | WAGO.2002-3231
+ANL-310A1 | 0
+ANL-315E1 | 0
+ANL-301MA1 | 1 | 2 Phasen Hybrid Schrittmotor, 5 A parallel, Bremse 2 Nm, 3,5 Nm Halte, 2,5 Nm Stillstand | 80MPF5.500D114-01 | BuR | BuR.80MPF5.500D114-01
+ANL-301MA1 | 0
+ANL-302MA2 | 1 | 2 Phasen Hybrid Schrittmotor, 6 A parallel, 3A seriell, 1,8 Nm Halte, 1,25 Nm Stillstand | 80MPD3.300S000-01 | BuR | BuR.80MPD3.300S000-01
+ANL-302MA2 | 0
+ANL-303MA1 | 1 | 2 Phasen Hybrid Schrittmotor, 5 A parallel, Bremse 2 Nm, 3,5 Nm Halte, 2,5 Nm Stillstand | 80MPF5.500D114-01 | BuR | BuR.80MPF5.500D114-01
+ANL-303MA1 | 0
+ANL-304MA2 | 1 | 2 Phasen Hybrid Schrittmotor, 6 A parallel, 3A seriell, 1,8 Nm Halte, 1,25 Nm Stillstand | 80MPD3.300S000-01 | BuR | BuR.80MPD3.300S000-01
+ANL-304MA2 | 0
+ANL-310MA1 | 0
+ANL-310MA2 | 0
+ANL-311MA1 | 0
+ANL-301aAA1 | 1 |  |  |  | K+C Glasmaßstab Typ-S5
+SENS-401BG1.1 | 1 | Sensor inductiv | BES 516-356-S4-C |  | BAL.BES01H6
+SENS-401BG1.2 | 1 | Sensor inductiv | BES 516-356-S4-C |  | BAL.BES01H6
+SENS-401BG2.1 | 1 | M9N/M9P/M9B, Solid State Switch, Direct Mounting | D-M9NL |  | SMC.D-M9NL
+SENS-401BG2.2 | 1 | M9N/M9P/M9B, Solid State Switch, Direct Mounting | D-M9NL |  | SMC.D-M9NL
+SENS-401BG3.1 | 1 | M9N/M9P/M9B, Solid State Switch, Direct Mounting | D-M9NL |  | SMC.D-M9NL
+SENS-401BG3.2 | 1 | M9N/M9P/M9B, Solid State Switch, Direct Mounting | D-M9NL |  | SMC.D-M9NL
+SENS-415BO1 | 0
+SENS-410BT1 | 0
+SENS-410BT2 | 0
+SENS-410BT3 | 0
+SENS-410BT4 | 0
+SENS-410BT5 | 0
+SENS-410BT6 | 0
+SENS-411BT1 | 0
+SENS-XD10.1 | 1 | End and partition plate for terminal block | 2002-3292 | WAGO | WAGO.2002-3292

## Table 617
Betriebsmittelkennzeichen | Menge | Bezeichnung | Typnummer | Lieferant | Artikelnummer
+SENS-XD10.1 | 1 | Screwless end stop | 249-117 | WAGO | WAGO.249-117
+SENS-XD10.1 | 1 | Group marker carrier | 249-119 | WAGO | WAGO.249-119
+SENS-XD10.1 | 4 | Cross-connector for terminal block | 2002-407 |  | WAGO.2002-407
+SENS-XD11.1 | 1 | End and intermediate plate | 2002-2292 | WAGO | WAGO.2002-2292
+SENS-XD11.1 | 1 | Screwless end stop | 249-117 | WAGO | WAGO.249-117
+SENS-XD11.1 | 1 | Group marker carrier | 249-119 | WAGO | WAGO.249-119
+SENS-501Y1 | 0
+SENS-501Y2 | 0
+SENS-501Y4 | 0
+SENS-501Y5 | 0
+AKT-Cd12.1 | 1 | End and partition plate for terminal block | 2002-3292 | WAGO | WAGO.2002-3292
+AKT-Cd12.1 | 1 | Screwless end stop | 249-117 | WAGO | WAGO.249-117
+AKT-Cd12.1 | 1 | Group marker carrier | 249-119 | WAGO | WAGO.249-119
+AKT-Cd12.1 | 4 | Cross-connector for terminal block | 2002-409 |  | WAGO.2002-409
+AKT-501Y1 | 0
+AKT-501Y2 | 0
+AKT-501Y3 | 0
+AKT-501Y4 | 0
+AKT-501Y5 | 0
+LAS-601A1 | 0
+LAS-601A1-A1-X12 | 0
+LAS-602A1 | 0
+LAS-602A2 | 0
+SCH1-X100 | 0